## ERICSSON
#VALUE! | 20" INTEGRATED POLE EQUIPMENT CONFIGURATION OPTIONS (SEE BELOW FOR 6' TALL TMT RADIO MODULE OPTIONS)
AMK MID | Compatible Modules | Configuration | Equipment 1 | Equipment 2 | PSU KIT MID | PSU OPTIONS
MTM1193-1101-AMK-E | IP20 (18') - 3 RADIO BAYS IP20 (23') - 4 RADIO BAYS | Ericsson 1 | RRU 4455 |  | MTM1160-1180 (1 kit incl per Radio Bay) | E// 6304 PSU AC08 (up to 2)
MTM1193-1101-AMK-E | PB20 (10') - 1 RADIO BAY D-Module - 1 RADIO BAY IP20 (18') - 3 RADIO BAYS IP20 (23') - 4 RADIO BAYS | Ericsson 2 | RRU 8843 | Andrew Quad Diplexer SDX1926Q-43 | MTM1160-1180 (1 kit incl per Radio Bay) | E// 6304 PSU AC08 (up to 2)
MTM1193-1101-AMK-E | PB20 (10') - 1 RADIO BAY D-Module - 1 RADIO BAY IP20 (18') - 3 RADIO BAYS IP20 (23') - 4 RADIO BAYS | Ericsson 3 | RRU 4449 |  | MTM1160-1180 (1 kit incl per Radio Bay) | E// 6304 PSU AC08 (up to 2)
MTM1193-1101-AMK-E | PB20 (10') - 1 RADIO BAY D-Module - 1 RADIO BAY IP20 (18') - 3 RADIO BAYS IP20 (23') - 4 RADIO BAYS | Ericsson 4 | RRU 8863 | Andrew Quad Diplexer SDX1926Q-43 | MTM1160-1180 (1 kit incl per Radio Bay) | E// 6304 PSU AC08 (up to 2)
MTM1193-1101-AMK-E | PB20 (10') - 1 RADIO BAY D-Module - 1 RADIO BAY IP20 (18') - 3 RADIO BAYS IP20 (23') - 4 RADIO BAYS | Ericsson 5 | RRU 4415 |  | MTM1160-1180 (1 kit incl per Radio Bay) | E// 6304 PSU AC08 (up to 2)
MTM1193-1101-AMK-E | PB20 (10') - 1 RADIO BAY D-Module - 1 RADIO BAY IP20 (18') - 3 RADIO BAYS IP20 (23') - 4 RADIO BAYS | Ericsson 6 | RRU 4426 |  | MTM1160-1180 (1 kit incl per Radio Bay) | E// 6304 PSU AC08 (up to 2)
MTM1193-1101-AMK-E | PB20 (10') - 1 RADIO BAY D-Module - 1 RADIO BAY IP20 (18') - 3 RADIO BAYS IP20 (23') - 4 RADIO BAYS | Ericsson 7 | RRU 4478 |  | MTM1160-1180 (1 kit incl per Radio Bay) | E// 6304 PSU AC08 (up to 2)
MTM1193-1101-AMK-E | PB20 (10') - 1 RADIO BAY D-Module - 1 RADIO BAY IP20 (18') - 3 RADIO BAYS IP20 (23') - 4 RADIO BAYS | Ericsson 8 | RRU 220x (Up to 4) | Andrew Quad Diplexer SDX1926Q-43 | MTM1160-1180 (1 kit incl per Radio Bay) | E// 6304 PSU AC08 (up to 2)
MTM1193-1101-AMK-E | IP20 (18') - 3 RADIO BAYS IP20 (23') - 4 RADIO BAYS | Ericsson 9 | RRU 440x (Up to 4) | Andrew Quad Diplexer SDX1926Q-43 | MTM1160-1180 (1 kit incl per Radio Bay) | E// 6304 PSU AC08 (up to 2)
MTM1193-1101-AMK-E | IP20 (18') - 3 RADIO BAYS IP20 (23') - 4 RADIO BAYS | Ericsson 10 | RRU 4490 |  | MTM1160-1180 (1 kit incl per Radio Bay) | E// 6304 PSU AC08 (up to 2)
MTM1193-1101-AMK-E | PB20 (10') - 1 RADIO BAY D-Module - 1 RADIO BAY IP20 (18') - 3 RADIO BAYS IP20 (23') - 4 RADIO BAYS | Ericsson 11 | RRU 4467 | AC08 | MTM1160-1180 (1 kit incl per Radio Bay) | E// 6304 PSU AC08 (up to 2)
MTM1193-1101-AMK-E | IP20 (18') - 3 RADIO BAYS IP20 (23') - 4 RADIO BAYS | Ericsson 12 | RRU 4890 |  | MTM1160-1180 (1 kit incl per Radio Bay) | E// 6304 PSU AC08 (up to 2)
#VALUE! | EXTENDED 6' TALL TMT MODULE EQUIPMENT CONFIGURATION OPTIONS
AMK MID | Compatible Modules | Configuration | Equipment 1 | Equipment 2 | PSU OPTIONS (incl)
MTM1193-9900-AMK-E | 6' TALL TMT MODULE | Ericsson 1 | RRU 4455 |  | E// 6304 PSU AC08 (up to 2)
MTM1193-9900-AMK-E | 6' TALL TMT MODULE | Ericsson 2 | RRU 8843 | Andrew Quad Diplexer SDX1926Q-43 | E// 6304 PSU AC08 (up to 2)
MTM1193-9900-AMK-E | 6' TALL TMT MODULE | Ericsson 3 | RRU 4449 |  | E// 6304 PSU AC08 (up to 2)
MTM1193-9900-AMK-E | 6' TALL TMT MODULE | Ericsson 4 | RRU 8863 | Andrew Quad Diplexer SDX1926Q-43 | E// 6304 PSU AC08 (up to 2)
MTM1193-9900-AMK-E | 6' TALL TMT MODULE | Ericsson 5 | RRU 4415 |  | E// 6304 PSU AC08 (up to 2)
MTM1193-9900-AMK-E | 6' TALL TMT MODULE | Ericsson 6 | RRU 4426 |  | E// 6304 PSU AC08 (up to 2)
MTM1193-9900-AMK-E | 6' TALL TMT MODULE | Ericsson 7 | RRU 4478 |  | E// 6304 PSU AC08 (up to 2)
MTM1193-9900-AMK-E | 6' TALL TMT MODULE | Ericsson 8 | RRU 440x (Up to 4) | Andrew Quad Diplexer SDX1926Q-43 | E// 6304 PSU AC08 (up to 2)
MTM1193-9900-AMK-E | 6' TALL TMT MODULE | Ericsson 9 | RRU 4490 | Andrew Quad Diplexer SDX1926Q-43 | E// 6304 PSU AC08 (up to 2)
MTM1193-9900-AMK-E | 6' TALL TMT MODULE | Ericsson 10 | RRU 4890 |  | E// 6304 PSU AC08 (up to 2)
MTM1193-9900-AMK-E | 6' TALL TMT MODULE | Ericsson 11 | RRU 4467 |  | E// 6304 PSU AC08 (up to 2)
#VALUE! | CUSTOM PB20/TMT MODULE EQUIPMENT CONFIGURATION OPTIONS
AMK MIDS | Compatible Modules | Configuration | Equipment 1 | Equipment 2 | Equipment 3 | PSU
MTM1193-9900-AMK-E | This configuration requires: QTY 2 - 6' TALL TMT MODULE PB20 BASE (10') | Ericsson 12 | RRU 4490 | RRU 4890 | Andrew Quad Diplexer SDX1926Q-43 | E//6308
RADIO
MOUNTING
PSU
MOUNTING

## NOKIA
#VALUE! | 20" INTEGRATED POLE EQUIPMENT CONFIGURATION OPTIONS (SEE BELOW FOR 6' TALL TMT RADIO MODULE OPTIONS)
AMK | Compatible Modules | Configuration | Equipment 1 | Equipment 2 | Equipment 3 | Equipment 4 | Equipment 5 | PSU KIT MID | PSU OPTIONS
MTM1193-1101-AMK-N | IP20 (18') - 3 RADIO BAYS IP20 (23') - 4 RADIO BAYS | Nokia 1 | AHLBBA | Andrew Quad Diplexer SDX1926Q-43 |  |  |  | MTM1160-1180 (1 kit incl per Radio Bay) | Nokia APAM
MTM1193-1101-AMK-N | PB20 (10') - 1 RADIO BAY D-Module - 1 RADIO BAY IP20 (18') - 3 RADIO BAYS IP20 (23') - 4 RADIO BAYS | Nokia 2 | AHFIB | Andrew Quad Diplexer SDX1926Q-43 |  |  |  | MTM1160-1180 (1 kit incl per Radio Bay) | Nokia APAM
MTM1193-1101-AMK-N | PB20 (10') - 1 RADIO BAY D-Module - 1 RADIO BAY IP20 (18') - 3 RADIO BAYS IP20 (23') - 4 RADIO BAYS | Nokia 3 | AWHHF | Andrew Quad Diplexer SDX1926Q-43 | AHFB | AZQC |  | MTM1160-1180 (1 kit incl per Radio Bay) | Nokia APAM
MTM1193-1101-AMK-N | PB20 (10') - 1 RADIO BAY D-Module - 1 RADIO BAY IP20 (18') - 3 RADIO BAYS IP20 (23') - 4 RADIO BAYS | Nokia 4 | AHIB | Andrew Quad Diplexer SDX1926Q-44 | AHFB | AZQC | AZRB | MTM1160-1180 (1 kit incl per Radio Bay) | Nokia APAM
MTM1193-1101-AMK-N | PB20 (10') - 1 RADIO BAY D-Module - 1 RADIO BAY IP20 (18') - 3 RADIO BAYS IP20 (23') - 4 RADIO BAYS | Nokia 5 | AHFIB | Andrew Quad Diplexer SDX1926Q-45 | AWHHF |  |  | MTM1160-1180 (1 kit incl per Radio Bay) | Nokia APAM
#VALUE! | EXTENDED 6' TALL TMT MODULE EQUIPMENT CONFIGURATION OPTIONS
AMK | Compatible Modules | Configuration | Equipment 1 | Equipment 2 | Equipment 3 | Equipment 4 | Equipment 5 | PSU OPTIONS (incl)
MTM1193-9900-AMK-N | 6' TALL TMT MODULE | Nokia 1 | AHLBBA | Andrew Quad Diplexer SDX1926Q-43 |  |  |  | Nokia APAM
MTM1193-9900-AMK-N | 6' TALL TMT MODULE | Nokia 2 | AHFIB | Andrew Quad Diplexer SDX1926Q-43 |  |  |  | Nokia APAM
MTM1193-9900-AMK-N | 6' TALL TMT MODULE | Nokia 3 | AWHHF | Andrew Quad Diplexer SDX1926Q-43 | AHFB | AZQC |  | Nokia APAM
MTM1193-9900-AMK-N | 6' TALL TMT MODULE | Nokia 4 | AHIB | Andrew Quad Diplexer SDX1926Q-44 | AHFB | AZQC | AZRB | Nokia APAM
MTM1193-9900-AMK-N | 6' TALL TMT MODULE | Nokia 5 | AHFIB | Andrew Quad Diplexer SDX1926Q-45 | AWHHF |  |  | Nokia APAM
RADIO
MOUNTING
PSU
MOUNTING

## SAMSUNG
#VALUE! | 20" INTEGRATED POLE EQUIPMENT CONFIGURATION OPTIONS (SEE BELOW FOR 6' TALL TMT RADIO MODULE OPTIONS)
AMK | Compatible Modules | Configuration | Equipment 1 | Equipment 2 | PSU KIT MID | PSU OPTIONS
MTM1193-1101-AMK-S | PB20 (10') - 1 RADIO BAY D-Module - 1 RADIO BAY IP20 (18') - 3 RADIO BAYS IP20 (23') - 4 RADIO BAYS | Samsung 1 & 2 | RF4437D | Andrew Quad Diplexer SDX1926Q-42 | MTM1160-1180 (1 kit incl per Radio Bay) | ABB CC1600 Delta 2.0
MTM1193-1101-AMK-S | PB20 (10') - 1 RADIO BAY D-Module - 1 RADIO BAY IP20 (18') - 3 RADIO BAYS IP20 (23') - 4 RADIO BAYS | Samsung 3 & 4 | RF4442D | Andrew Quad Diplexer SDX1926Q-43 | MTM1160-1180 (1 kit incl per Radio Bay) | ABB CC1600 Delta 2.0
MTM1193-1101-AMK-S | PB20 (10') - 1 RADIO BAY D-Module - 1 RADIO BAY IP20 (18') - 3 RADIO BAYS IP20 (23') - 4 RADIO BAYS | Samsung 5 & 6 | RT8808-77A | Andrew Quad Diplexer SDX1926Q-44 | MTM1160-1180 (1 kit incl per Radio Bay) | ABB CC1600 Delta 2.0
MTM1193-1101-AMK-S | PB20 (10') - 1 RADIO BAY D-Module - 1 RADIO BAY IP20 (18') - 3 RADIO BAYS IP20 (23') - 4 RADIO BAYS | Samsung 7 | RT2201-46A | CBRS - RT4463-48A | MTM1160-1180 (1 kit incl per Radio Bay) | ABB CC1600 Delta 2.0
MTM1193-1101-AMK-S | PB20 (10') - 1 RADIO BAY D-Module - 1 RADIO BAY IP20 (18') - 3 RADIO BAYS IP20 (23') - 4 RADIO BAYS | Samsung 8 | RF4402D |  | MTM1160-1180 (1 kit incl per Radio Bay) | ABB CC1600 Delta 2.0
MTM1193-1101-AMK-S | PB20 (10') - 1 RADIO BAY D-Module - 1 RADIO BAY IP20 (18') - 3 RADIO BAYS IP20 (23') - 4 RADIO BAYS | Samsung 9 | RF4402D | CBRS - RT4463-48A | MTM1160-1180 (1 kit incl per Radio Bay) | ABB CC1600 Delta 2.0
#VALUE! | EXTENDED 6' TALL TMT MODULE EQUIPMENT CONFIGURATION OPTIONS
AMK | Compatible Modules | Configuration | Equipment 1 | Equipment 2 | PSU OPTIONS (incl)
MTM1193-9900-AMK-S | 6' TALL TMT MODULE | Samsung 1 & 2 | RF4437D | Andrew Quad Diplexer SDX1926Q-42 | ABB CC1600 Delta 2.0
MTM1193-9900-AMK-S | 6' TALL TMT MODULE | Samsung 3 & 4 | RF4442D | Andrew Quad Diplexer SDX1926Q-43 | ABB CC1600 Delta 2.0
MTM1193-9900-AMK-S | 6' TALL TMT MODULE | Samsung 5 & 6 | RT8808-77A | Andrew Quad Diplexer SDX1926Q-44 | ABB CC1600 Delta 2.0
MTM1193-9900-AMK-S | 6' TALL TMT MODULE | Samsung 7 | RT2201-46A | CBRS - RT4463-48A | ABB CC1600 Delta 2.0
MTM1193-9900-AMK-S | 6' TALL TMT MODULE | Samsung 8 | RF4402D |  | ABB CC1600 Delta 2.0
MTM1193-9900-AMK-S | 6' TALL TMT MODULE | Samsung 9 | RF4402D | CBRS - RT4463-48A | ABB CC1600 Delta 2.0
MTM1193-9900-AMK-S | 6' TALL TMT MODULE | Samsung 10 | RF4439D |  | ABB CC1600 Delta 2.0
MTM1193-9900-AMK-S | 6' TALL TMT MODULE | Samsung 11 | RF4440D | CBRS - RT4463-48A | ABB CC1600 Delta 2.0
MTM1193-9900-AMK-S | 6' TALL TMT MODULE | Samsung 12 | RF4461D |  | ABB CC1600 Delta 2.0
RADIO
MOUNTING
PSU
MOUNTING

## DAS
#VALUE! | 20" INTEGRATED POLE EQUIPMENT CONFIGURATION OPTIONS
AMK | Compatible Modules | Configuration | Equipment 1 | Equipment 2 | Equipment 3 | PSU KIT MID | PSU OPTIONS
MTM1193-1101-AMK-H | D-Module - 1 RADIO BAY (D-Module ONLY) | DAS 1 | CAP-H |  |  | N/A