## Products
Part Number | Part Name | Part Indicator | Description | Portfolio | Product Brand | Product Series | Product Type | Government Funding | Status
CABLE-LADDER |  | Base Product | Universal Cable Ladder Kits |  |  |  | Ladder kit
PIM-GUARD-CABLE-SUPPORTS |  | Base Product | PIM-Guard® Cable Supports |  | PIM-Guard® |  | Antenna/RRU Cable Support
ROOF-CABLE-SUPPORTS |  | Base Product | Rooftop Cable Supports and Equipment |  |  |  | Roof cable supprt
WGB-AND-MISC-CABLE-SUPPORTS |  | Base Product | Coaxial Cable Supports |  |  |  | Coaxial cable support
HK-CL-U |  | Variant of CABLE-LADDER | Universal Cable Ladder Hardware Kit for 1 in to 4-1/2 in round or angle members |  |  |  | Ladder kit
MT-357-12 |  | Variant of WGB-AND-MISC-CABLE-SUPPORTS | Trapeze Kit, 12 in wide, one rung |  |  |  | Trapeze kit
MT-365G |  | Variant of ROOF-CABLE-SUPPORTS | Rooftop Hood Entry Kit |  |  |  | Entry kit
MT-F1597 |  | Variant of ROOF-CABLE-SUPPORTS | Adjustable Splice for Bridge Kit for 12 coaxial cable runs |  |  |  | Splice kit
MT-F1607 |  | Variant of WALL-CABLE-SUPPORTS | Splice for Wall Kit, for four coaxial cable runs |  |  |  | Splice kit
MT-F1608 |  | Variant of WALL-CABLE-SUPPORTS | Splice for Wall Kit, for eight coaxial cable runs |  |  |  | Splice kit
MT-F1595 |  | Variant of ROOF-CABLE-SUPPORTS | Rooftop Coaxial Cable Bridge Kit, for 12 coaxial cable runs,12-gauge cover |  |  |  | Bridge kit
PG-RMBH12 |  | Variant of PIM-GUARD-CABLE-SUPPORTS | PIM-Guard® Round Member Cable Support Bracket for Block Hangers - Two 3/8" threaded rods for up to 12 hangers. Install with torque wrench set at 10 to 15 ft-lb to meet carrier PIM requirements. |  | PIM-Guard® |  | Antenna/RRU Cable Support
PG-CS08 |  | Variant of PIM-GUARD-CABLE-SUPPORTS | PIM-Guard® Antenna and RRU Cable Support Bracket with 8 ports for stackable hangers (up to 3 per port). Install with torque wrench set at 10 to 15 ft-lb to meet carrier PIM requirements.For patents, see www.cs-pat.com |  | PIM-Guard® |  | Antenna/RRU Cable Support
RT-ST |  | Variant of ROOF-CABLE-SUPPORTS | Rooftop Cable Tray Step Over |  |  |  | Step over
RT-CB4D |  | Variant of ROOF-CABLE-SUPPORTS | Rooftop Cover Kits for SnapStak® Snap-in Hangers, four holes |  |  |  | Cover
RT-CB8D |  | Variant of ROOF-CABLE-SUPPORTS | Rooftop Cover Kits for SnapStak® Snap-in Hangers, eight holes |  |  |  | Cover
SS-TB6080 |  | Variant of WGB-AND-MISC-CABLE-SUPPORTS | Star Support Tee Bracket for 4 in to 10-3/4 in OD round members and 4 in to 8 in angle members |  |  |  | Star Support Bracket
SS-1FB6080 |  | Variant of WGB-AND-MISC-CABLE-SUPPORTS | Star Support Face Bracket, single, for 4 in to 10-3/4 in OD round members and 4 in to 8 in angle members |  |  |  | Star Support Bracket
TL-SO6 |  | Variant of WGB-AND-MISC-CABLE-SUPPORTS | Waveguide Stand-Off Bracket for 6 coaxial cable runs |  |  |  | Waveguide stand-off bracket
VC-WGSO-7 |  | Variant of WATER-TOWER-SUPPORTS | Water Tower Waveguide Stand-Off Bracket for coaxial cable, seven runs |  |  |  | Bracket kit
WB-TS12 |  | Variant of WGB-AND-MISC-CABLE-SUPPORTS | Trapeze Kit, 12 in wide, one rung |  |  |  | Trapeze kit
WB-TS24 |  | Variant of WGB-AND-MISC-CABLE-SUPPORTS | Trapeze Kit, 24 in wide, one rung |  |  |  | Trapeze kit
WB-TT12 |  | Variant of WGB-AND-MISC-CABLE-SUPPORTS | Trapeze Kit, 12 in wide, three rungs |  |  |  | Trapeze kit
WC-SC4D |  | Variant of WALL-CABLE-SUPPORTS | Z-bracket, Wall Coaxial Cable Support Covers for SnapStak® Snap-in Hangers, eight coaxial cable runs |  |  |  | Cover
WB-TT24 |  | Variant of WGB-AND-MISC-CABLE-SUPPORTS | Trapeze Kit, 24 in wide, three rungs |  |  |  | Trapeze kit
WB-T12-3 |  | Variant of WGB-AND-MISC-CABLE-SUPPORTS | Trapeze Kit, triple tee, 12 in wide, three rungs |  |  |  | Trapeze kit
WC-SC8D |  | Variant of WALL-CABLE-SUPPORTS | Z-bracket, Wall Coaxial Cable Support Covers for SnapStak® Snap-in Hangers, 12 coaxial cable runs |  |  |  | Cover
WB-T24-3 |  | Variant of WGB-AND-MISC-CABLE-SUPPORTS | Trapeze Kit, triple tee, 24 in wide, three rungs |  |  |  | Trapeze kit
WB-TK12D |  | Variant of WGB-AND-MISC-CABLE-SUPPORTS | Trapeze Kit, 12 in wide, two rungs |  |  |  | Trapeze kit
WB-TK24D |  | Variant of WGB-AND-MISC-CABLE-SUPPORTS | Trapeze Kit, 24 in wide, two rungs |  |  |  | Trapeze kit
ZB-V12 |  | Variant of WGB-AND-MISC-CABLE-SUPPORTS | Vertical Z-bracket, 4.3 in, for 12 coaxial cable runs |  |  |  | Z-Bracket
ZB-H8 |  | Variant of WGB-AND-MISC-CABLE-SUPPORTS | Horizontal Z-bracket, 23 in, for 14 coaxial cable runs |  |  |  | Z-Bracket
ACS-4 |  | Variant of WGB-AND-MISC-CABLE-SUPPORTS | Antenna and RRU Cable Support Bracket for up to 4 Cables |  |  |  | Antenna/RRU Cable Support
ACS-D24 |  | Variant of WGB-AND-MISC-CABLE-SUPPORTS | Antenna and RRU Cable Support Bracket for up to 24 Cables |  |  |  | Antenna/RRU Cable Support
CL-0610-U |  | Variant of CABLE-LADDER | Universal Cable Ladder Kit, 20 in x 10 ft, 6-hole rung |  |  |  | Ladder kit
CL-0620-U |  | Variant of CABLE-LADDER | Universal Cable Ladder Kit, 20 in x 20 ft, 6-hole rung |  |  |  | Ladder kit
CL-0910-U |  | Variant of CABLE-LADDER | Universal Cable Ladder Kit, 30 in x 10 ft, 9-hole rung |  |  |  | Ladder kit
CL-1210-U |  | Variant of CABLE-LADDER | Universal Cable Ladder Kit, 38 in x 10 ft, 12-hole rung |  |  |  | Ladder kit
CS-BL-A |  | Variant of WGB-AND-MISC-CABLE-SUPPORTS | Cluster Support Bracket, large version, 6 in to 8 in OD round member attachment |  |  |  | Cluster Support Bracket
CS-B |  | Variant of WGB-AND-MISC-CABLE-SUPPORTS | Cluster Support Bracket |  |  |  | Cluster Support Bracket
CS-BL-R6 |  | Variant of WGB-AND-MISC-CABLE-SUPPORTS | Cluster Support Bracket, 6 in to 8 in OD round member attachment |  |  |  | Cluster Support Bracket
CS-B-A |  | Variant of WGB-AND-MISC-CABLE-SUPPORTS | Cluster Support Bracket with angle member attachment |  |  |  | Cluster Support Bracket
CS-B-R2 |  | Variant of WGB-AND-MISC-CABLE-SUPPORTS | Cluster Support Bracket, large version |  |  |  | Cluster Support Bracket
CS-B-R6 |  | Variant of WGB-AND-MISC-CABLE-SUPPORTS | Cluster Support Bracket, large version, u-bolt for 2-3/8 in OD round member attachment |  |  |  | Cluster Support Bracket
CT-P4 |  | Variant of ROOF-CABLE-SUPPORTS | Rubber Sleeper Pad, 4 in x 1/4 in x 10 ft roll |  |  |  | Rubber pad
PGP-CS08 |  | Variant of PIM-GUARD-CABLE-SUPPORTS | Polymer PIM-Guard® Antenna and RRU Cable Support Bracket with 8 positions / 16 cables for stackable hangers (up to 2 per position) |  | PIM-Guard® |  | Antenna/RRU Cable Support
PGP-CS04 |  | Variant of PIM-GUARD-CABLE-SUPPORTS | Polymer PIM-Guard® Antenna and RRU Cable Support Bracket with 4 positions / 8 cables for stackable hangers (up to 2 per position) |  | PIM-Guard® |  | Antenna/RRU Cable Support
PGP-CS12 |  | Variant of PIM-GUARD-CABLE-SUPPORTS | Polymer PIM-Guard® Antenna and RRU Cable Support Bracket with 12 positions / 24 cables for stackable hangers (up to 2 per position) |  | PIM-Guard® |  | Antenna/RRU Cable Support
860669616-1035 |  | Variant of HOISTING-GRIP-ANCHORS | Monopole Hoisting Grip Anchor, for Monopoles 10"-35" OD |  |  |  | Hoisting Grip Anchor
CL-0420-U |  | Variant of CABLE-LADDER | Universal Cable Ladder Kit, 20 ft, 4-hole rung |  |  |  | Ladder kit
CL-0410-U |  | Variant of CABLE-LADDER | Universal Cable Ladder Kit, 10 ft, 4-hole rung |  |  |  | Ladder kit
B2252PGL |  | Variant of WGB-AND-MISC-CABLE-SUPPORTS | Star Support Tee Bracket for up to 10-1/2 in OD round members and up to 7 in 90 degree and up to 10-1/2 in 60 degree angle members |  |  |  | Star Support Bracket
RT-CT-1210-08 |  | Variant of WALL-CABLE-SUPPORTS | Deep Wall Mount Cover Kits for SnapStak® Snap-in Hangers, four holes |  |  |  | Cover
860674608-012 | GRIP ANCHOR, FOR 12 HOLE CABLE LADDER | Variant of HOISTING-GRIP-ANCHORS | Heavy Duty Cable Ladder Cross Member with Cable Attachment Points |  |  |  | Hoisting Grip Anchor
860674607-036 | HG ANCHOR,GUYED-TOWER,36" FACE | Variant of HOISTING-GRIP-ANCHORS | Cable Support Mount for Guyed Towers to Support Cable, 36" Face |  |  |  | Hoisting Grip Anchor
860674607-041-42 | HG ANCHOR,GUYED-TOWER,41" or 42" FACE | Variant of HOISTING-GRIP-ANCHORS | Cable Support Mount for Guyed Towers to Support Cable, 41 or 42" Face |  |  |  | Hoisting Grip Anchor
PGP-CS18 |  | Variant of PIM-GUARD-CABLE-SUPPORTS | Polymer PIM-Guard® Antenna and RRU Cable Support Bracket with 18 positions / 36 cables for stackable hangers (up to 2 per position) |  | PIM-Guard® |  | Antenna/RRU Cable Support
PG-CS13 |  | Variant of PIM-GUARD-CABLE-SUPPORTS | PIM-Guard® Antenna and RRU Cable Support Bracket with 13 ports for stackable hangers (up to 3 per port). Install with torque wrench set at 10 to 15 ft-lb to meet carrier PIM requirements. |  | PIM-Guard® |  | Antenna/RRU Cable Support
PG-CS22 |  | Variant of PIM-GUARD-CABLE-SUPPORTS | PIM-Guard® Antenna and RRU Cable Support Bracket with 22 ports for stackable hangers (up to 3 per port). Install with torque wrench set at 10 to 15 ft-lb to meet carrier PIM requirements. |  | PIM-Guard® |  | Antenna/RRU Cable Support
860674608-U | GRIP ANCHOR,CABLE LADDER,40",UNIVERSAL | Variant of HOISTING-GRIP-ANCHORS | Heavy Duty Cable Ladder Cross Member with Cable Attachment Points |  |  |  | Hoisting Grip Anchor
860669616-1035-T |  | Variant of HOISTING-GRIP-ANCHORS | TOP MOUNT KIT for MONOPOLE HOISTING GRIP ANCHOR,10"-35" - 860669616-1035 Grip Anchor Ring Mount ordered separately |  |  |  | Hoisting Grip Anchor
PGP-CS34L |  | Variant of PIM-GUARD-CABLE-SUPPORTS | Polymer PIM-Guard® Antenna and RRU Cable Support Bracket - Extra Wide with 34 positions for stackable hangers (up to 2 per position) |  | PIM-Guard® |  | Antenna/RRU Cable Support
860680188-006 | HG ANCHOR,PIPE FROM 1.5" to 8" | Variant of HOISTING-GRIP-ANCHORS | Cable Support Mount for Pipe/Round Members to Support Cable, 1.5" to 8" OD |  |  |  | Hoisting Grip Anchor
PGP-CS18L |  | Variant of PIM-GUARD-CABLE-SUPPORTS | Polymer PIM-Guard® Antenna and RRU Cable Support Bracket - Extra Wide with 18 positions for stackable hangers (up to 2 per position) |  | PIM-Guard® |  | Antenna/RRU Cable Support
860680188-004 | ANCHOR,1.66-4.5"OD 4 TABS | Variant of HOISTING-GRIP-ANCHORS | Cable Support Grip Anchor for 1.66” OD to 4.5” OD round member OR 2” x 2” to 3.5” x 3.5” 90 degree angle |  |  |  | Hoisting Grip Anchor
860674608-004 |  | Variant of HOISTING-GRIP-ANCHORS | Heavy Duty Cable Ladder Cross Member with Cable Attachment Points |  |  |  | Hoisting Grip Anchor
860669616-2255 |  | Variant of HOISTING-GRIP-ANCHORS | Monopole Hoisting Grip Anchor, for Monopoles 22"-55" OD |  |  |  | Hoisting Grip Anchor
860689555-U-L |  | Variant of HOISTING-GRIP-ANCHORS | Cable Support Mount for Guyed & Self-Support Towers to Support Cable, for Large Tower Leg |  |  |  | Hoisting Grip Anchor
ZB-V6 |  | Variant of WGB-AND-MISC-CABLE-SUPPORTS | Vertical Z-bracket, 3.8 in, for 6 coaxial cable runs |  |  |  | Z-Bracket
ZB-H12 |  | Variant of WGB-AND-MISC-CABLE-SUPPORTS | Horizontal Z-bracket, 35 in, for 22 coaxial cable runs |  |  |  | Z-Bracket
ZB-H4 |  | Variant of WGB-AND-MISC-CABLE-SUPPORTS | Horizontal Z-bracket, 11 in, for seven coaxial cable runs |  |  |  | Z-Bracket
ACS-12 |  | Variant of WGB-AND-MISC-CABLE-SUPPORTS | Antenna and RRU Cable Support Bracket for up to 12 Cables |  |  |  | Antenna/RRU Cable Support
CL-0920-U |  | Variant of CABLE-LADDER | Universal Cable Ladder Kit, 30 in x 20 ft, 9-hole rung |  |  |  | Ladder kit
CL-1220-U |  | Variant of CABLE-LADDER | Universal Cable Ladder Kit, 38 in x 20 ft, 12-hole rung |  |  |  | Ladder kit
CS-BL |  | Variant of WGB-AND-MISC-CABLE-SUPPORTS | Cluster Support Bracket, large version, angle member attachment |  |  |  | Cluster Support Bracket
CS-BL-2 |  | Variant of WGB-AND-MISC-CABLE-SUPPORTS | Cluster Support Bracket, large version, 2 in to 5 in OD round member attachment |  |  |  | Cluster Support Bracket
CS-BL-R2 |  | Variant of WGB-AND-MISC-CABLE-SUPPORTS | Cluster Support Bracket, 2 in to 5 in OD round member attachment |  |  |  | Cluster Support Bracket
CS-B-2 |  | Variant of WGB-AND-MISC-CABLE-SUPPORTS | Cluster Support Bracket, u-bolt for 2-3/8 in OD round member attachment |  |  |  | Cluster Support Bracket
B2211 |  | Variant of WGB-AND-MISC-CABLE-SUPPORTS | Cluster Support Bracket, Large |  |  |  | Cluster Support Bracket
PGP-CS10 |  | Variant of PIM-GUARD-CABLE-SUPPORTS | Polymer PIM-Guard® Antenna and RRU Cable Support Bracket with 10 positions / 20 cables for stackable hangers (up to 2 per position) |  | PIM-Guard® |  | Antenna/RRU Cable Support
PGP-CS16 |  | Variant of PIM-GUARD-CABLE-SUPPORTS | Polymer PIM-Guard® Antenna and RRU Cable Support Bracket with 16 positions / 32 cables for stackable hangers (up to 2 per position) |  | PIM-Guard® |  | Antenna/RRU Cable Support
PGP-CS02 |  | Variant of PIM-GUARD-CABLE-SUPPORTS | Polymer PIM-Guard® Antenna and RRU Cable Support Bracket with 2 positions for stackable hangers (up to 2 per position) |  | PIM-Guard® |  | Antenna/RRU Cable Support
CL-0220-U |  | Variant of CABLE-LADDER | Universal Cable Ladder Kit, 20 ft, 2-hole rung |  |  |  | Ladder kit
B2252PG |  | Variant of WGB-AND-MISC-CABLE-SUPPORTS | Star Support Tee Bracket for 1-1/2 in to 5-1/2 in OD round members and up to 5 in 90 degree and up to 7 in 60 degree angle members |  |  |  | Star Support Bracket
860674608-006 | GRIP ANCHOR, FOR 6 HOLE CABLE LADDER | Variant of HOISTING-GRIP-ANCHORS | Heavy Duty Cable Ladder Cross Member with Cable Attachment Points |  |  |  | Hoisting Grip Anchor
860674608-009 | GRIP ANCHOR, FOR 9 HOLE CABLE LADDER | Variant of HOISTING-GRIP-ANCHORS | Heavy Duty Cable Ladder Cross Member with Cable Attachment Points |  |  |  | Hoisting Grip Anchor
860674607-048 | HG ANCHOR,GUYED-TOWER,48" FACE | Variant of HOISTING-GRIP-ANCHORS | Cable Support Mount for Guyed Towers to Support Cable, 48" Face |  |  |  | Hoisting Grip Anchor
PGP-CS38-R |  | Variant of PIM-GUARD-CABLE-SUPPORTS | Polymer PIM-Guard® Cable Support Bracket - Extra wide with Reverse orientation for use under both Antenna and RRU - 38 positions for stackable hangers (up to 2 per position) |  | PIM-Guard® |  | Antenna/RRU Cable Support
PGP-CS20-R |  | Variant of PIM-GUARD-CABLE-SUPPORTS | Polymer PIM-Guard® Cable Support Bracket with Reverse orientation for use under RRUs - 20 positions for stackable hangers (up to 2 per position) |  | PIM-Guard® |  | Antenna/RRU Cable Support
PGP-CS16L |  | Variant of PIM-GUARD-CABLE-SUPPORTS | Polymer PIM-Guard® Antenna and RRU Cable Support Bracket - Extra Wide with 16 positions for stackable hangers (up to 2 per position) |  | PIM-Guard® |  | Antenna/RRU Cable Support
MPH-001 |  | Variant of HOISTING-GRIP-ANCHORS | Monopole Port Hole Grip Anchor - Fits hand holes 2.25" to 5.25" deep with thickness up to .5" |  |  |  | Hoisting Grip Anchor
PGP-CS10-R |  | Variant of PIM-GUARD-CABLE-SUPPORTS | Polymer PIM-Guard® Antenna and RRU Cable Support Bracket with Reverse orientation for use under RRUs - 10 positions / 20 cables for stackable hangers (up to 2 per position) |  | PIM-Guard® |  | Antenna/RRU Cable Support
PGP-CS36 |  | Variant of PIM-GUARD-CABLE-SUPPORTS | Polymer PIM-Guard® Antenna and RRU Cable Support Bracket - Extra Wide with 36 positions for stackable hangers (up to 2 per position) |  | PIM-Guard® |  | Antenna/RRU Cable Support
CL-0820-U |  | Variant of CABLE-LADDER | Universal Cable Ladder Kit, 26 in x 20 ft, 8-hole rung |  |  |  | Ladder kit
860689555-U |  | Variant of HOISTING-GRIP-ANCHORS | Cable Support Mount for Guyed & Self-Support Towers to Support Cable |  |  |  | Hoisting Grip Anchor
PGP-RC-10 |  | Variant of PIM-GUARD-CABLE-SUPPORTS | Polymer PIM-Guard® Radius Control Bracket for Antenna and RRU Cable Support with 10 positions / 20 cables for stackable hangers (up to 2 per position) |  | PIM-Guard® |  | Antenna/RRU Cable Support
CL2001 |  | Variant of CABLE-LADDER | Universal Cable Ladder Side Rail Only, 20 ft long |  |  |  | Ladder kit
HOISTING-GRIP-ANCHORS |  | Base Product | Hoisting Grip Anchors |  |  |  | Hoisting Grip Anchor
WALL-CABLE-SUPPORTS |  | Base Product | Coaxial Cable Supports |  |  |  | Wall cable support
WATER-TOWER-SUPPORTS |  | Base Product | Water Tower Supports and Brackets |  |  |  | Water tower support
HKL-CL-U |  | Variant of CABLE-LADDER | Universal Cable Ladder Hardware Kit for up to 8 inch round or angle members |  |  |  | Ladder kit
MT-357-24 |  | Variant of WGB-AND-MISC-CABLE-SUPPORTS | Trapeze Kit, 24 in wide, one rung |  |  |  | Trapeze kit
MT-F1574 |  | Variant of ROOF-CABLE-SUPPORTS | Adjustable Splice for Bridge Kit for eight coaxial cable runs |  |  |  | Splice kit
MT-F1585 |  | Variant of ROOF-CABLE-SUPPORTS | PVC Roof Sleeper, no holes, 8 ft |  |  |  | Roof sleeper
MT-F1542-11 |  | Variant of ROOF-CABLE-SUPPORTS | Rooftop Coaxial Cable Bridge Kit, for four coaxial cable runs, 12-gauge cover |  |  |  | Bridge kit
MT-F1543 |  | Variant of ROOF-CABLE-SUPPORTS | Rooftop Coaxial Cable Bridge Kit, for eight coaxial cable runs, 12-gauge cover |  |  |  | Bridge kit
MT-F1589 |  | Variant of WALL-CABLE-SUPPORTS | Wall Coaxial Cable Support Kit, for four coaxial cable runs |  |  |  | Wall Support Bracket
MT-F1637 |  | Variant of ROOF-CABLE-SUPPORTS | Rubber Mat, 1/2 in x 18 in x 48 in |  |  |  | Rubber mat
MT-F1590 |  | Variant of WALL-CABLE-SUPPORTS | Wall Coaxial Cable Support Kit, for eight coaxial cable runs |  |  |  | Wall Support Bracket
MT-F1703 |  | Variant of ROOF-CABLE-SUPPORTS | Extension Kit for Bridge Kit for four coaxial cable runs |  |  |  | Bridge kit
MT-F1591 |  | Variant of WALL-CABLE-SUPPORTS | Wall Coaxial Cable Support Kit, self-splicing, for 12 coaxial cable runs |  |  |  | Wall Support Bracket
MT-F1573-11 |  | Variant of ROOF-CABLE-SUPPORTS | Adjustable Splice for Bridge Kit for four coaxial cable runs |  |  |  | Splice kit
MT-F1704 |  | Variant of ROOF-CABLE-SUPPORTS | Extension Kit for Bridge Kit for eight coaxial cable runs |  |  |  | Bridge kit
PG-RM06 |  | Variant of PIM-GUARD-CABLE-SUPPORTS | PIM-Guard® Round Member Cable Support Bracket 6 ports for stackable hangers (up to 3 per port). Install with torque wrench set at 5 to 7 ft-lb to meet carrier PIM requirements. For patents, see www.cs-pat.com |  | PIM-Guard® |  | Antenna/RRU Cable Support
PG-RMBH12-BP |  | Variant of PIM-GUARD-CABLE-SUPPORTS | PIM-Guard® Round Member Cable Support Bracket for Block Hangers (pkg of 10)- Two 3/8" threaded rods for up to 12 hangers. Install with torque wrench set at 10 to 15 ft-lb to meet carrier PIM requirements. |  | PIM-Guard® |  | Antenna/RRU Cable Support
PG-CS23 |  | Variant of PIM-GUARD-CABLE-SUPPORTS | PIM-Guard® Antenna and RRU Cable Support Bracket with 23 ports for stackable hangers (up to 3 per port). Install with torque wrench set at 10 to 15 ft-lb to meet carrier PIM requirements. For patents, see www.cs-pat.com |  | PIM-Guard® |  | Antenna/RRU Cable Support
PG-CSEB17 |  | Variant of PIM-GUARD-CABLE-SUPPORTS | PIM-Guard® Expansion Bracket - expands PG-CS08 Cable Support Bracket to 23 Ports. For patents, see www.cs-pat.com |  | PIM-Guard® |  | Antenna/RRU Cable Support
RM-USBG |  | Variant of WGB-AND-MISC-CABLE-SUPPORTS | Universal Round Member Support Bracket for six coaxial cable runs |  |  |  | Round Member Support Bracket
RM-USBG-3 |  | Variant of WGB-AND-MISC-CABLE-SUPPORTS | Universal Round Member Support Bracket for three coaxial cable runs |  |  |  | Round Member Support Bracket
RT-CB12D |  | Variant of ROOF-CABLE-SUPPORTS | Rooftop Cover Kits for SnapStak® Snap-in Hangers, 12 holes |  |  |  | Cover
SS-2FB6080 |  | Variant of WGB-AND-MISC-CABLE-SUPPORTS | Star Support Face Bracket, dual, for 4 in to 10-3/4 in OD round members and 4 in to 8 in angle members |  |  |  | Star Support Bracket
SS-TB2550 |  | Variant of WGB-AND-MISC-CABLE-SUPPORTS | Star Support Tee Bracket for 1-1/2 in to 5-9/16 in OD round members and 2-1/2 in to 5 in angle members |  |  |  | Star Support Bracket
SS-1FB2550 |  | Variant of WGB-AND-MISC-CABLE-SUPPORTS | Star Support Face Bracket, single, for 1-1/2 in to 5-9/16 in OD round members and 2-1/2 in to 5 in angle members |  |  |  | Star Support Bracket
SS-2FB2550 |  | Variant of WGB-AND-MISC-CABLE-SUPPORTS | Star Support Face Bracket, dual, for 1-1/2 in to 5-9/16 in OD round members and 2-1/2 in to 5 in angle members |  |  |  | Star Support Bracket
TL-SO12 |  | Variant of WGB-AND-MISC-CABLE-SUPPORTS | Waveguide Stand-Off Bracket for 12 coaxial cable runs |  |  |  | Waveguide stand-off bracket
TL-SO9 |  | Variant of WGB-AND-MISC-CABLE-SUPPORTS | Waveguide Stand-Off Bracket for 9 coaxial cable runs |  |  |  | Waveguide stand-off bracket
VC-WGSO-12 |  | Variant of WATER-TOWER-SUPPORTS | Water Tower Waveguide Stand-Off Bracket for coaxial cable, 12 runs |  |  |  | Waveguide stand-off bracket
VC-WGSO-2 |  | Variant of WATER-TOWER-SUPPORTS | Water Tower Waveguide Stand-Off Bracket for coaxial cable, two runs |  |  |  | Waveguide stand-off bracket
VC-WGSO-4 |  | Variant of WATER-TOWER-SUPPORTS | Water Tower Waveguide Stand-Off Bracket for coaxial cable, four runs |  |  |  | Waveguide stand-off bracket
WC-SC12D |  | Variant of WALL-CABLE-SUPPORTS | Z-bracket, Wall Coaxial Cable Support Covers for SnapStak® Snap-in Hangers, four coaxial cable runs |  |  |  | Cover
WB-TD12 |  | Variant of WGB-AND-MISC-CABLE-SUPPORTS | Trapeze Kit, 12 in wide, two rungs |  |  |  | Trapeze kit
WB-TD24 |  | Variant of WGB-AND-MISC-CABLE-SUPPORTS | Trapeze Kit, 24 in wide, two rungs |  |  |  | Trapeze kit
WP-USBG-3 |  | Variant of WGB-AND-MISC-CABLE-SUPPORTS | Universal Round Member Support Bracket, wood pole, for three coaxial cable runs |  |  |  | Round Member Support Bracket
WP-USBG-6 |  | Variant of WGB-AND-MISC-CABLE-SUPPORTS | Universal Round Member Support Bracket, wood pole, for six coaxial cable runs |  |  |  | Round Member Support Bracket