## Products
Part Number | Part Name | Part Indicator | Description | Portfolio | Product Brand | Product Series | Product Type | Government Funding | Status
7776641-0006 | CAP L 8/9/18/21 F-DC | Variant of CAP-L | Carrier Access Point with 4-Band Support for Low Power EDD 800, CEL 900, DCS 1800, and IMT 2100 Applications, Fiber Fed, External DC Powered, without Fan Kit |  | ERA® | CAP L | Access point |  | Discontinued
7845389-0001 | UAP2 18/21/23T/26 C-PE | Variant of UAP2 | Carrier Access Point with MIMO 2x2 Radio Module for Low Power DCS 1800, IMT 2100, TDD 2300, and IMT 2600 Applications, Copper fed, PoE++ |  | ERA® | UAP2 | Access point
7857271-0002 | CAP H2 35T F-DC-F1 | Variant | Carrier Access Point with Support for MIMO High Power TDD 3500 Applications, Fiber Fed with Fan Kit. |  | ERA® | CAP H2 | Access point
7840984-0002 | CAP M 80-85/17E/19/26 F-DC | Variant of CAP-M | Carrier Access Point with 4-Band Support for Medium Power SMR 800, CEL 850, AWS 1700, PCS 1900 and IMT 2600 Applications, Fiber Fed DC |  | ERA® | CAP M | Access point
7851671-2003 | CAP M2 35LT/35HT F-AC | Variant of CAP-M2 | Carrier Access Point with MIMO 2x2 Radio Modules for Medium Power TDD3500 Applications, Fiber Fed, AC |  | ERA® | CAP M2 | Access point
7856326-2003 | CAP M2 34T/37T/37T F-AC | Variant of CAP-M2 | Carrier Access Point with C-Band and DoD MIMO 2x2 Radio Modules for Medium Power Applications, Fiber Fed, AC, with fan kit |  | ERA® | CAP M2 | Access point
7856326-2010 | CAP M2 17E/19/23/25T F-AC | Variant of CAP-M2 | Carrier Access Point with MIMO 2x2 Radio Modules for Medium Power AWS 1700, PCS 1900, WCS 2300 and TDD 2500 Applications, Fiber Fed, External AC Powered |  | ERA® | CAP M2 | Access point
7856326-2011 | CAP M2 17E/19/23/25T F-DC | Variant of CAP-M2 | Carrier Access Point with MIMO 2x2 Radio Modules for Medium Power AWS 1700, PCS 1900, WCS 2300 and TDD 2500 Applications, Fiber Fed, External DC Powered |  | ERA® | CAP M2 | Access point
7821740-0006 | CAP H 18/21/26 F-AC-F1 | Variant of CAP-H | Carrier Access Point with 3-Band Support for High Power DCS 1800, IMT 2100, and IMT 2600 Applications, Fiber Fed with Fan Kit |  | ERA® | CAP H | Access point
7834677-0004 | CAP L 4A/18/21/26 C-PE | Variant of CAP-L | Carrier Access Point with 4-Band Support for Low Power TETRA 380, DCS 1800, IMT 2100 and IMT 2600 MIMO Applications, Copper Fed, Power over CAT Powered, without Fan Kit |  | ERA® | CAP L | Access point
7836123-0002 | CAP H 26/26T F-AC-F1 | Variant of CAP-H | Carrier Access Point for MIMO High Power IMT and TDD 2600 Applications, Fiber Fed with Fan Kit |  | ERA® | CAP H | Access point
7833597-0001 | CAP M 8/18/21/26 F-AC | Variant of CAP-M | Carrier Access Point with 4-Band Support for Medium Power EDD 800, DCS 1800, IMT 2100, and IMT 2600 Applications, Fiber Fed |  | ERA® | CAP M | Access point
7841175-0002 | CAP H 4/4 F-AC-F1 | Variant of CAP-H | Carrier Access Point for High Power for Tetra, Tetrapol and DMR Applications, Fiber Fed with Fan Kit. |  | ERA® | CAP H | Access point
7834113-0005 | CAP H 7-8/9 F-AC-F1 | Variant of CAP-H | Carrier Access Point with 2-Band Support for High Power APT 700 Lower, EDD 800 and CEL 900 Applications, Fiber Fed with fan kit |  | ERA® | CAP H | Access point
7843400-0002 | CAP H 85/9/18/21 F-AC-F1 | Variant of CAP-H | Carrier Access Point with 4-Band Support for High Power CEL 850, CEL 900, DCS 1800, and IMT 2100 Applications, Fiber Fed with fan kit |  | ERA® | CAP H | Access point
7830127-0001 | CAP MX F-AC | Variant of CAP-MX | Carrier Access Point with 11-Band Support from 600 MHz to 2700 MHz for Medium Power Applications, Fiber Fed, AC Powered |  | ERA® | CAP MX | Access point
7840984-0001 | CAP M 80-85/17E/19/26 F-AC | Variant of CAP-M | Carrier Access Point with 4-Band Support for Medium Power SMR 800, CEL 850, AWS 1700, PCS 1900 and IMT 2600 Applications, Fiber Fed AC |  | ERA® | CAP M | Access point
7841153-0001 | CAP H 80-85/17E/19/26 F-AC-F1-APE | Variant of CAP-H | Carrier Access Point with 4-Band Support for High Power SMR 800, CELL 850, PCS 1900, AWS 1700, and IMT 2600 Applications, Fiber Fed with Fan Kit, AUX Port Power over CAT |  | ERA® | CAP H | Access point |  | Discontinued
7835476-0008 | CAP H 23/23/25T/25T F-DC-F1 | Variant of CAP-H | Carrier Access Point with 4-Band Support for High Power WCS 2300 and BRS 2500 MIMO Applications, Fiber Fed with Fan Kit |  | ERA® | CAP H | Access point
7843400-0001 | CAP H 85/9/18/21 F-AC-F1-APE | Variant of CAP-H | Carrier Access Point with 4-Band Support for High Power CEL 850, CEL 900, DCS 1800 and IMT 2100 Applications, Fiber Fed with Fan Kit, AUX Port Power over CAT |  | ERA® | CAP H | Access point
7845390-0007 | CAP L2 17E/19/23/25T C-PE | Variant of CAP-L2 | Carrier Access Point with MIMO 2x2 Radio Modules for Low Power AWS 1700, PCS 1900, WCS 2300, and TDD 2500 Applications, Copper Fed, PoE++ |  | ERA® | CAP L2 | Access point
7845390-0018 | CAP L2 C-Band C-PE | Variant of CAP-L2 | Carrier Access Point with MIMO 2x2 Radio Modules for Low Power C-BAND Applications, Copper Fed, PoE++ |  | ERA® | CAP L2 | Access point
7845390-1008 | CAP L2 6/7E/80-85 F-DC | Variant of CAP-L2 | Carrier Access Point with MIMO 2x2 Radio Modules to Support for Low Power USA 600, LMR 750, USA 700, USA 750, SMR 800 and CEL 850 Applications, Fiber Fed, External DC Powered |  | ERA® | CAP L2 | Access point
7851671-1003 | CAP M2 35LT/35HT F-AC | Variant of CAP-M2 | Carrier Access Point with MIMO 2x2 Radio Modules for Medium Power TDD3500 Applications, Fiber Fed, AC |  | ERA® | CAP M2 | Access point |  | Discontinued
7845390-0001 | CAP L2 18/21/23T/26 C-PE | Variant of CAP-L2 | Carrier Access Point with MIMO 2x2 Radio Modules for Low Power DCS 1800, IMT 2100, TDD 2300 and IMT 2600 Applications, Copper fed, PoE++ |  | ERA® | CAP L2 | Access point
7845390-1001 | CAP L2 18/21/23T/26 F-DC | Variant of CAP-L2 | Carrier Access Point with MIMO 2x2 Radio Modules for Low Power DCS 1800, IMT 2100, TDD 2300 and IMT 2600 Applications, Fiber Fed, DC |  | ERA® | CAP L2 | Access point
7845390-0009 | CAP L2 9/18/21/26 C-PE | Variant of CAP-L2 | Carrier Access Point with MIMO 2x2 Radio Modules for Low Power CELL 900, DCS 1800, IMT 2100, and IMT 2600 Applications, Copper fed, PoE++ |  | ERA® | CAP L2 | Access point
7845389-0009 | UAP2 9/18/21/26 C-PE | Variant of UAP2 | Carrier Access Point with MIMO 2x2 Radio Module for Low Power CEL 900, DCS 1800, IMT 2100 and IMT 2600 Applications, Copper fed, PoE++ |  | ERA® | UAP2 | Access point
7845390-0013 | CAP L2 7-8/9/18/21 C-PE | Variant of CAP-L2 | Carrier Access Point with MIMO 2x2 Radio Modules for Low Power APT 700, EDD 800, CEL 900, DCS 1800, and IMT 2100 Applications, Copper fed, PoE++ |  | ERA® | CAP L2 | Access point
7845389-0031 | UAP2 17E/19/25T/37T C-PE | Variant of UAP2 | Carrier Access Point with MIMO 2x2 Radio Module for Low Power AWS 1700, PCS 1900, TDD 2500, and C-Band Applications, Copper fed, PoE++ |  | ERA® | UAP2 | Access point
7845389-1031 | UAP2 17E/19/25T/37T F-DC | Variant of UAP2 | Carrier Access Point with MIMO 2x2 Radio Module for Low Power AWS 1700, PCS 1900, TDD 2500, and C-Band Applications, Fiber fed, DC |  | ERA® | UAP2 | Access point
7856326-1004 | CAP M2 34T/37T/37T F-DC-F1 | Variant of CAP-M2 | Carrier Access Point with C-Band and DoD MIMO 2x2 Radio Modules for Medium Power Applications, Fiber Fed, DC, with fan kit |  | ERA® | CAP M2 | Access point
7845389-1037 | UAP2 18/21/35LT/35HT F-DC | Variant of UAP2 | Carrier Access Point with MIMO 2x2 Radio Module for Low Power DCS 1800, IMT 2100 and TDD 3500 Applications, Fiber fed, DC |  | ERA® | UAP2 | Access point
UAP2 |  | Base Product | Universal Access Point |  | ERA® | UAP2 | Access point
7642133-01 | UAP | Variant of UAP | ERA® Universal Access Point, 600-2700 MHz |  | ERA® | UAP | Universal Access Point |  | Discontinued
7724746-00 | UAP-X | Variant of UAP | ERA® Universal Access Point, 380-2700 MHz |  | ERA® | UAP | Universal Access Point |  | Discontinued
7770209-0006 | CAP L 18/21/26/26 F-DC | Variant of CAP-L | Carrier Access Point with 4-Band Support for Low Power DCS 1800, IMT 2100 and IMT 2600 MIMO Applications, Fiber Fed, External DC Powered, without Fan Kit |  | ERA® | CAP L | Access point |  | Discontinued
7776595-0004 | CAP L 9/18/18/21 C-PE | Variant of CAP-L | Carrier Access Point with 4-Band Support for Low Power CEL 900, DCS 1800 MIMO, and IMT 2100 Applications, Copper Fed, Power over CAT Powered, without Fan Kit |  | ERA® | CAP L | Access point |  | Discontinued
7776598-0004 | CAP L 9/18/21/26 C-PE | Variant of CAP-L | Carrier Access Point with 4-Band Support for Low Power CEL 900, DCS 1800, IMT 2100, and IMT 2600 Applications, Copper Fed, Power over CAT Powered, without Fan Kit |  | ERA® | CAP L | Access point |  | Discontinued
7770356-0004 | CAP L 17E/17E/19/19 C-PE | Variant of CAP-L | Carrier Access Point with 4-Band Support for Low Power AWS 1700 MIMO and PCS 1900 MIMO Applications, Copper Fed, Power over CAT Powered, without Fan Kit |  | ERA® | CAP L | Access point |  | Discontinued
7776598-0006 | CAP L 9/18/21/26 F-DC | Variant of CAP-L | Carrier Access Point with 4-Band Support for Low Power CEL 900, DCS 1800, IMT 2100, and IMT 2600 Applications, Fiber Fed, External DC Powered, without Fan Kit |  | ERA® | CAP L | Access point |  | Discontinued
7776643-0004 | CAP L 8/18/21/26 C-PE | Variant of CAP-L | Carrier Access Point with 4-Band Support for Low Power EDD 800, DCS 1800, IMT 2100, and IMT 2600 Applications, Copper Fed, Power over CAT Powered, without Fan Kit |  | ERA® | CAP L | Access point |  | Discontinued
7776597-0004 | CAP L 17E/19/23/25 C-PE | Variant of CAP-L | Carrier Access Point with 4-Band Support for Low Power AWS 1700, PCS 1900, WCS 2300, and TDD 2500 Applications, Copper Fed, Power over CAT Powered, without Fan Kit |  | ERA® | CAP L | Access point |  | Discontinued
7776596-0004 | CAP L 7/80-85/17E/19 C-PE | Variant of CAP-L | Carrier Access Point with 4-Band Support for Low Power USA 700, USA 750, SMR 800, CEL 850, AWS 1700, and PCS 1900 Applications, Copper Fed, Power over CAT Powered, without Fan Kit |  | ERA® | CAP L | Access point |  | Discontinued
7845390-0035 | CAP L2 34T/37T/37T C-PE | Variant of CAP-L2 | Carrier Access Point with MIMO 2x2 Radio Modules for Low Power DoD band and C-Band Applications, Copper Fed, PoE++ |  | ERA® | CAP L2 | Access point
7820478-0002 | CAP M 7E/80-85/17E/19 F-DC | Variant of CAP-M | Carrier Access Point with 4-Band Support for Medium Power LMR 750, USA 700, USA 750, SMR 800, CEL 850, AWS 1700 and PCS 1900 Applications, Fiber Fed |  | ERA® | CAP M | Access point
7820689-0001 | CAP M 23/23/25T/25T F-AC | Variant of CAP-M | Carrier Access Point with 4-Band Support for Medium Power WCS 2300 and BRS 2500 MIMO Applications, Fiber Fed |  | ERA® | CAP M | Access point |  | Discontinued
7825719-0002 | CAP H 7E/80-85/17E/19 F-AC-F1 | Variant of CAP-H | Carrier Access Point with 4-Band Support for High Power LMR 750, USA 700, USA 750, SMR 800, CEL 850, AWS 1700 and PCS 1900 Applications, Fiber Fed with Fan Kit |  | ERA® | CAP H | Access point
7820689-0002 | CAP M 23/23/25T/25T F-DC | Variant of CAP-M | Carrier Access Point with 4-Band Support for Medium Power WCS 2300 and BRS 2500 MIMO Applications, Fiber Fed |  | ERA® | CAP M | Access point |  | Discontinued
7821740-0002 | CAP H 9/18/21/26 F-AC-F1 | Variant of CAP-H | Carrier Access Point with 4-Band Support for High Power CEL 900, DCS 1800, IMT 2100, and IMT 2600 Applications, Fiber Fed with Fan Kit |  | ERA® | CAP H | Access point
7825719-0004 | CAP H 7E/80-85/17E/19 F-DC-F1 | Variant of CAP-H | Carrier Access Point with 4-Band Support for High Power LMR 750, USA 700, USA 750, SMR 800, CEL 850, AWS 1700 and PCS 1900 Applications, Fiber Fed with Fan Kit |  | ERA® | CAP H | Access point
7825730-0001 | CAP H 17E/17E/19/19 F-AC-F1-APE | Variant of CAP-H | Carrier Access Point with 4-Band Support for High Power AWS 1700 and PCS 1900 MIMO Applications, Fiber Fed with Fan Kit, AUX Port Power over CAT |  | ERA® | CAP H | Access point |  | Discontinued
7841176-0002 | CAP H 9R F-AC-F1 | Variant of CAP-H | Carrier Access Point for High Power for EGSM-R Applications, Fiber Fed with Fan Kit |  | ERA® | CAP H | Access point
7834113-0002 | CAP H 7-8/9/18/21 F-AC-F1 | Variant of CAP-H | Carrier Access Point with 4-Band Support for High Power APT 700 Lower, EDD 800, CEL 900, DCS 1800, and IMT 2100 Applications, Fiber Fed with fan kit |  | ERA® | CAP H | Access point
CAP-M |  | Base Product | Carrier Access Point with up to 4-Band Support for Medium Power Applications |  | ERA® | CAP M | Access point
CAP-H |  | Base Product | Carrier Access Point with up to 4-Band Support for High Power Applications |  | ERA® | CAP H | Access point
UAP |  | Base Product | Universal Access Point |  | ERA® | UAP | Universal Access Point
7845390-1007 | CAP L2 17E/19/23/25T F-DC | Variant of CAP-L2 | Carrier Access Point with MIMO 2x2 Radio Modules for Low Power AWS 1700, PCS 1900, WCS 2300 and TDD 2500 Applications, Fiber Fed, External DC Powered |  | ERA® | CAP L2 | Access point
7845390-1013 | CAP L2 7-8/9/18/21 F-DC | Variant of CAP-L2 | Carrier Access Point with MIMO 2x2 Radio Modules for Low Power APT 700, EDD 800, CEL 900, DCS 1800, and IMT 2100 Applications, Fiber fed |  | ERA® | CAP L2 | Access point
CAP-L |  | Base Product | CAP-L Carrier Access Point, with up to 4-Band Support for Low Power Applications |  | ERA® | CAP L | Access point
CAP-MX |  | Base Product | Carrier Access Point with 11-Band Support Medium Power Applications |  | ERA® | CAP MX | Access point
CAP-L2 |  | Base Product | Carrier Access Point with up to 4-Band Support for Low Power Applications |  | ERA® | CAP L2 | Access point
CAP-M2 |  | Base Product | Carrier Access Point with up to 4-Band Support for Medium Power Applications |  | ERA® | CAP M2 | Access point
7770209-0004 | CAP L 18/21/26/26 C-PE | Variant of CAP-L | Carrier Access Point with 4-Band Support for Low Power DCS 1800, IMT 2100 and IMT 2600 MIMO Applications, Copper Fed, Power over CAT Powered, without Fan Kit |  | ERA® | CAP L | Access point |  | Discontinued
7772983-0001 | CAP H 8/9/18/21 F-AC-F1-APE | Variant of CAP-H | Carrier Access Point with 4-Band Support for High Power EDD 800, CEL 900, DCS 1800, and IMT 2100 Applications, Fiber Fed with Fan Kit, AUX Port Power over CAT |  | ERA® | CAP H | Access point |  | Discontinued
7770203-0004 | CAP L 17E/17E/23/23 C-PE | Variant of CAP-L | Carrier Access Point with 4-Band Support for Low Power AWS 1700 MIMO and WCS 2300 MIMO Applications, Copper Fed, Power over CAT Powered, without Fan Kit |  | ERA® | CAP L | Access point |  | Discontinued
7768763-00 | UAP-N25 | Variant of UAP | ERA® Universal Access Point, 600-2700 MHz |  | ERA® | UAP | Universal Access Point |  | Discontinued
7772983-0002 | CAP H 8/9/18/21 F-AC-F1 | Variant of CAP-H | Carrier Access Point with 4-Band Support for High Power EDD 800, CEL 900, DCS 1800, and IMT 2100 Applications, Fiber Fed with Fan Kit |  | ERA® | CAP H | Access point
7770203-0006 | CAP L 17E/17E/23/23 F-DC | Variant of CAP-L | Carrier Access Point with 4-Band Support for Low Power AWS 1700 MIMO and WCS 2300 MIMO Applications, Fiber Fed, External DC Powered, without Fan Kit |  | ERA® | CAP L | Access point |  | Discontinued
7776596-0006 | CAP L 7/80-85/17E/19 F-DC | Variant of CAP-L | Carrier Access Point with 4-Band Support for Low Power USA 700, USA 750, SMR 800, CEL 850, AWS 1700, and PCS 1900 Applications, Fiber Fed, External DC Powered, without Fan Kit |  | ERA® | CAP L | Access point |  | Discontinued
7776595-0006 | CAP L 9/18/18/21 F-DC | Variant of CAP-L | Carrier Access Point with 4-Band Support for Low Power CEL 900, DCS 1800 MIMO, and IMT 2100 Applications, Fiber Fed, External DC Powered, without Fan Kit |  | ERA® | CAP L | Access point |  | Discontinued
7770356-0006 | CAP L 17E/17E/19/19 F-DC | Variant of CAP-L | Carrier Access Point with 4-Band Support for Low Power AWS 1700 MIMO and PCS 1900 MIMO Applications, Fiber Fed, External DC Powered, without Fan Kit |  | ERA® | CAP L | Access point |  | Discontinued
7776643-0006 | CAP L 8/18/21/26 F-DC | Variant of CAP-L | Carrier Access Point with 4-Band Support for Low Power EDD 800, DCS 1800, IMT 2100, and IMT 2600 Applications, Fiber Fed, External DC Powered, without Fan Kit |  | ERA® | CAP L | Access point |  | Discontinued
7776597-0006 | CAP L 17E/19/23/25 F-DC | Variant of CAP-L | Carrier Access Point with 4-Band Support for Low Power AWS 1700, PCS 1900, WCS 2300, and TDD 2500 Applications, Fiber Fed, External DC Powered, without Fan Kit |  | ERA® | CAP L | Access point |  | Discontinued
7820478-0001 | CAP M 7E/80-85/17E/19 F-AC | Variant of CAP-M | Carrier Access Point with 4-Band Support for Medium Power LMR 750, USA 700, USA 750, SMR 800, CEL 850, AWS 1700 and PCS 1900 Applications, Fiber Fed |  | ERA® | CAP M | Access point
7825730-0003 | CAP H 17E/17E/19/19 F-DC-F1-APE | Variant of CAP-H | Carrier Access Point with 4-Band Support for High Power AWS 1700 and PCS 1900 MIMO Applications, Fiber Fed with Fan Kit, AUX Port Power over CAT |  | ERA® | CAP H | Access point |  | Discontinued
7828333-0001 | CAP M 4/70/80 F-AC | Variant of CAP-M | Carrier Access Point with 4-Band Support for Medium Power UHF, LMR700 and LMR800 Applications, Fiber Fed |  | ERA® | CAP M | Access point
7834677-0006 | CAP L 4A/18/21/26 F-DC | Variant of CAP-L | Carrier Access Point with 4-Band Support for Low Power TETRA 380, DCS 1800, IMT 2100 and IMT 2600 MIMO Applications, Fiber Fed, External DC Powered, without Fan Kit |  | ERA® | CAP L | Access point
7830127-0002 | CAP MX F-DC | Variant of CAP-MX | Carrier Access Point with 11-Band Support from 600 MHz to 2700 MHz for Medium Power Applications, Fiber Fed, DC Powered |  | ERA® | CAP MX | Access point
7828333-0002 | CAP M 4/70/80 F-DC | Variant of CAP-M | Carrier Access Point with 4-Band Support for Medium Power UHF, LMR700 and LMR800 Applications, Fiber Fed |  | ERA® | CAP M | Access point
7845390-1018 | CAP L2 C-Band F-DC | Variant of CAP-L2 | Carrier Access Point with MIMO 2x2 Radio Modules for Low Power C-BAND Applications, Fiber Fed, External DC Powered |  | ERA® | CAP L2 | Access point
7851671-1001 | CAP M2 C-Band F-AC | Variant of CAP-M2 | Carrier Access Point with MIMO 2x2 Radio Modules for Medium Power C-BAND Applications, Fiber Fed, AC |  | ERA® | CAP M2 | Access point
7851671-1002 | CAP M2 C-Band F-DC | Variant of CAP-M2 | Carrier Access Point with MIMO 2x2 Radio Modules for Medium Power C-BAND Applications, Fiber Fed, DC |  | ERA® | CAP M2 | Access point
7845390-0003 | CAP L2 35LT/35HT C-PE | Variant of CAP-L2 | Carrier Access Point with MIMO 2x2 Radio Modules for Low Power TDD 3500 Applications, Copper Fed, PoE++ |  | ERA® | CAP L2 | Access point
7849084-0002 | CAP H 35HT/35HT F-AC-F1 | Variant of CAP-H | Carrier Access Point with Support for MIMO High Power TDD 3500H Applications, Fiber Fed with Fan Kit |  | ERA® | CAP H | Access point |  | Discontinued
7850236-0002 | CAP H 35LT/35LT F-AC-F1 | Variant of CAP-H | Carrier Access Point with Support for MIMO High Power TDD 3500L Applications, Fiber Fed with fan kit |  | ERA® | CAP H | Access point |  | Discontinued
7845390-1009 | CAP L2 9/18/21/26 F-DC | Variant of CAP-L2 | Carrier Access Point with MIMO 2x2 Radio Modules for Low Power CELL 900, DCS 1800, IMT 2100, and IMT 2600 Applications, Fiber fed |  | ERA® | CAP L2 | Access point
7845389-0013 | UAP2 7-8/9/18/21 C-PE | Variant of UAP2 | Carrier Access Point with MIMO 2x2 Radio Module for Low Power APT 700, EDD 800, CEL 900, DCS 1800 and IMT 2100 Applications, Copper fed, PoE++ |  | ERA® | UAP2 | Access point
7845389-1013 | UAP2 7-8/9/18/21 F-DC | Variant of UAP2 | Carrier Access Point with MIMO 2x2 Radio Module for Low Power APT 700, EDD 800, CEL 900, DCS 1800 and IMT 2100 Applications, Fiber fed, DC |  | ERA® | UAP2 | Access point
7845389-1009 | UAP2 9/18/21/26 F-DC | Variant of UAP2 | Carrier Access Point with MIMO 2x2 Radio Module for Low Power CEL 900, DCS 1800, IMT 2100 and IMT 2600 Applications, Fiber fed, DC |  | ERA® | UAP2 | Access point
7845389-0003 | UAP2 35LT/35HT C-PE | Variant of UAP2 | Carrier Access Point with MIMO 2x2 Radio Module for Low Power TDD 3500 Applications, Copper fed, PoE++ |  | ERA® | UAP2 | Access point
7845389-0025 | UAP2 17E/19 C-PE | Variant of UAP2 | Carrier Access Point with MIMO 2x2 Radio Module for Low Power AWS 1700 and PCS 1900 Applications, Copper fed, PoE++ |  | ERA® | UAP2 | Access point
7845389-0032 | UAP2 7E/17E/19/37T C-PE | Variant of UAP2 | Carrier Access Point with MIMO 2x2 Radio Module for Low Power USA 700, USA 750, LMR 750, AWS 1700, PCS 1900, and C-Band Applications, Copper fed, PoE++ |  | ERA® | UAP2 | Access point
7845389-1032 | UAP2 7E/17E/19/37T F-DC | Variant of UAP2 | Carrier Access Point with MIMO 2x2 Radio Module for Low Power USA 700, USA 750, LMR 750, AWS 1700, PCS 1900, and C-Band TDD Applications, Fiber fed, DC |  | ERA® | UAP2 | Access point
7845389-0034 | UAP2 80-85/17E/19/37T C-PE | Variant of UAP2 | Carrier Access Point with MIMO 2x2 Radio Module for Low Power SMR 800, CEL 850, AWS 1700, PCS 1900, and C-Band Applications, Copper fed, PoE++ |  | ERA® | UAP2 | Access point
7845389-1034 | UAP2 80-85/17E/19/37T F-DC | Variant of UAP2 | Carrier Access Point with MIMO 2x2 Radio Module for Low Power SMR 800, CEL 850, AWS 1700, PCS 1900 and C-Band Applications, Fiber fed, DC |  | ERA® | UAP2 | Access point
7856326-1003 | CAP M2 34T/37T/37T F-AC-F1 | Variant of CAP-M2 | Carrier Access Point with C-Band and DoD MIMO 2x2 Radio Modules for Medium Power Applications, Fiber Fed, AC, with fan kit |  | ERA® | CAP M2 | Access point
7856326-1011 | CAP M2 17E/19/23/25T F-DC-F1 | Variant of CAP-M2 | Carrier Access Point with MIMO 2x2 Radio Modules for Medium Power AWS 1700, PCS 1900, WCS 2300 and TDD 2500 Applications, Fiber Fed, External DC Powered, with fan kit |  | ERA® | CAP M2 | Access point
7845390-1035 | CAP L2 34T/37T/37T F-DC | Variant of CAP-L2 | Carrier Access Point with MIMO 2x2 Radio Modules for Low Power DoD band and C-Band Applications, Fiber Fed, External DC powered |  | ERA® | CAP L2 | Access point
7821740-0008 | CAP H 9/18/21 F-AC-F1 | Variant of CAP-H | Carrier Access Point with 3-Band Support for High Power CEL 900, DCS 1800, and IMT 2100 Applications, Fiber Fed with Fan Kit |  | ERA® | CAP H | Access point
7845389-0038 | UAP2 17E/19/26/35IC C-PE | Variant of UAP2 | Carrier Access Point with MIMO 2x2 Radio Module for Low Power AWS 1700, PCS 1900, IMT 2600, and IC 3500 TDD Applications, Copper fed, PoE++ |  | ERA® | UAP2 | Access point
7845390-1036 | CAP L2 35LT/35HT F-DC | Variant of CAP-L2 | Carrier Access Point with MIMO 2x2 Radio Modules for Low Power TDD 3500 Applications, Fiber Fed, External DC powered |  | ERA® | CAP L2 | Access point
7845389-1036 | UAP2 35LT/35HT F-DC | Variant of UAP2 | Carrier Access Point with MIMO 2x2 Radio Module for Low Power TDD 3500 Applications, Fiber fed, DC |  | ERA® | UAP2 | Access point
7856326-1010 | CAP M2 17E/19/23/25T F-AC-F1 | Variant of CAP-M2 | Carrier Access Point with MIMO 2x2 Radio Modules for Medium Power AWS 1700, PCS 1900, WCS 2300 and TDD 2500 Applications, Fiber Fed, External AC Powered, with fan kit |  | ERA® | CAP M2 | Access point
7845390-0008 | CAP L2 6/7E/80-85 C-PE | Variant of CAP-L2 | Carrier Access Point with MIMO 2x2 Radio Modules to Support for Low Power USA 600, LMR 750, USA 700, USA 750, SMR 800 and CEL 850 Applications, Copper Fed, PoE++ |  | ERA® | CAP L2 | Access point
7857271-0001 | CAP H2 35T F-AC-F1 | Variant | Carrier Access Point with Support for MIMO High Power TDD 3500 Applications, Fiber Fed with Fan Kit. |  | ERA® | CAP H2 | Access point
7856326-2020 | CAP M2 18/21/23T/26 F-AC | Variant of CAP-M2 | Carrier Access Point with MIMO 2x2 Radio Modules for Medium Power DCS 1800, IMT 2100, TDD 2300, and IMT 2600 Applications, Fiber Fed, AC |  | ERA® | CAP M2 | Access point
7863167-0002 | CAP H 4/4 (390/420 MHz) F-AC-F1 | Variant of CAP-H | Carrier Access Point for High Power for Tetra, Tetrapol and DMR Applications, Fiber Fed with Fan Kit. |  | ERA® | CAP H | Access point
7856326-2004 | CAP M2 34T/37T/37T F-DC | Variant of CAP-M2 | Carrier Access Point with C-Band and DoD MIMO 2x2 Radio Modules for Medium Power Applications, Fiber Fed, DC, with fan kit |  | ERA® | CAP M2 | Access point
7841031-0002 | CAP H 7-8/18/21/26 F-AC-F1 | Variant of CAP-H | Carrier Access Point with 4-Band Support for High Power APT 700 Lower, EDD 800, DCS 1800, IMT 2100 and IMT 2600 Applications, Fiber Fed with Fan Kit |  | ERA® | CAP H | Access point
7843410-0002 | CAP H 7/23T/26 F-AC-F1 | Variant of CAP-H | Carrier Access Point with 3-Band Support for High Power APT 700, TDD 2300, and IMT 2600 Applications, Fiber Fed with fan kit |  | ERA® | CAP H | Access point |  | Discontinued
7844739-0002 | CAP H 23T/26 F-AC-F1 | Variant of CAP-H | Carrier Access Point with Support for High Power TDD 2300, and IMT 2600 Applications, Fiber Fed with fan kit |  | ERA® | CAP H | Access point
7825730-0002 | CAP H 17E/17E/19/19 F-AC-F1 | Variant of CAP-H | Carrier Access Point with 4-Band Support for MIMO High Power AWS 1700 and PCS 1900 MIMO Applications, Fiber Fed with Fan Kit |  | ERA® | CAP H | Access point
7825730-0004 | CAP H 17E/17E/19/19 F-DC-F1 | Variant of CAP-H | Carrier Access Point with 4-Band Support for MIMO High Power AWS 1700 and PCS 1900 MIMO Applications, Fiber Fed with Fan Kit |  | ERA® | CAP H | Access point
7843410-0005 | CAP H 7/23T/26 F-AC-F1-APE | Variant of CAP-H | Carrier Access Point with 3-Band Support for High Power APT 700, TDD 2300, and IMT 2600 Applications, Fiber Fed with Fan Kit, with AUX Port |  | ERA® | CAP H | Access point
7781125-0003 | CAP M 9/18/21/26 F-AC | Variant of CAP-M | Carrier Access Point with 4-Band Support for Medium Power CEL 900, DCS 1800, IMT 2100, and IMT 2600 Applications, Fiber Fed |  | ERA® | CAP M | Access point
7835476-0006 | CAP H 23/23/25T/25T F-AC-F1 | Variant of CAP-H | Carrier Access Point with 4-Band Support for High Power WCS 2300 and BRS 2500 MIMO Applications, Fiber Fed with Fan Kit |  | ERA® | CAP H | Access point