## Products
Part Number | Part Name | Part Indicator | Description | Portfolio | Product Brand | Product Series | Product Type | Government Funding | Status
SAHARA2 |  | Variant | DryLine® Dehydrator, Low-pressure membrane, 2.0–5.0 psig, with summary alarm, 240 Vac, 50/60 Hz |  |  |  | Dehydrator |  | Discontinued
SAHARA2A |  | Variant | DryLine® Dehydrator, Low-pressure membrane, 2.0–5.0 psig, with discrete alarm, 240 Vac, 50/60 Hz |  |  |  | Dehydrator |  | Discontinued
SD-003UV |  | Variant | Static Desiccator Dehydrator with UV Filter |  |  |  | Dehydrator
HR300B |  | Variant | Heat Regenerated Dehydrator, 19 in rack mountable, 20.7 kPa (3.0 psig), with low pressure, high pressure, high humidity, power and system failure alarms, 110-240 VAC: 48 Vdc |  |  |  | Dehydrator
HR1000 |  | Variant | Heat Regenerated Dehydrator, 19 in rack mountable, 3.0 kPa (0.44 psig), with low pressure, high pressure, high humidity, power and system failure alarms, 110-240 VAC: 48V |  |  |  | Dehydrator
HR300-PUMPS |  | Variant | AIR PUMP REPLACEMENT KIT, HR300, HR300-BOOST |  |  |  | Replacement kit
HR-CONTROLLER |  | Variant | CONTROLLER REPLACEMENT KIT, HR150, HR300, HR300-BOOST |  |  |  | Replacement kit
MT/HR-KIT-HUMIDITY |  | Variant | HUMIDITY ALARM UPGRADE KIT, HR150/300, MT050C, MT500D |  |  |  | Upgrade kit
MT-OVERHAUL |  | Variant | COMPRESSOR OVERHAUL KIT, MT050C, MT500D |  |  |  | Compressor kit
MT050B-KIT-SOLND |  | Variant | MT050B Solenoid Replacement Kit |  |  |  | Solenoid kit
MT500B-KIT-ELMNT |  | Variant | MT500B Filter Elements Replacement Kit |  |  |  | Filter
AE01D-D1658-100 |  | Variant | MT050/MT/XT300 Dehydrator Wall Shelf |  |  |  | Shelf
AE01K-B0523-002 |  | Variant | Poly Tube Rack Kit, 3/8 in OD tubing, 10 position, 10 per pack |  |  |  | Tubing kit
6600D-4 |  | Variant | 4-port Distribution Manifold, wall mountable, 0–15.0 psig, 25 ft of tubing per port |  |  |  | Manifold
HR300 |  | Variant | Heat Regenerated Dehydrator, 19 in rack mountable, 3.0 kPa (0.44 psig), with summary alarms, 48 Vdc ((ac operation possible using optional power supply purchased separately) |  |  |  | Dehydrator |  | Discontinued
HR150 |  | Variant | Heat Regenerated Dehydrator, 19 in rack mountable, 3.0 kPa (0.44 psig), with summary alarms, 48 Vdc (ac operation possible using optional power supply purchased separately) |  |  |  | Dehydrator |  | Discontinued
SD-003-KIT2 |  | Variant | Static Desiccator Dehydrator, with remote mounting accessories kit |  |  |  | Dehydrator |  | Discontinued
SD-003-KIT3 |  | Variant | Static Desiccator Dehydrator, with remote mounting accessories kit |  |  |  | Dehydrator |  | Discontinued
31614-4 |  | Variant | Low-pressure Tank without Regulator |  |  |  | Tank
AE01K-A0857-001 |  | Variant | 1/4 NPT Check Valve Replacement Kit |  |  |  | Replacement kit
AE01K-D0840-500 |  | Variant | Polyethylene Tube, black, 3/8 in OD x 1/16 in wall x 500 ft (152.4 m) roll |  |  |  | Tubing kit
SD-003-KIT1 |  | Variant | Static Desiccator Dehydrator, with parallel mounting accessories kit |  |  |  | Dehydrator |  | Discontinued
HR300B-SNMP |  | Variant | Heat Regenerated Dehydrator, 19 in rack mountable, 20.7 kPa (3.0 psig), with low pressure, high pressure, high humidity, power and system failure alarms, 110-240 VAC: 48 Vdc, remote monitoring capability SNMP ethernet interface |  |  |  | Dehydrator
MOJAVE-KIT-SOLND |  | Variant | MOJAVE Solenoid Replacement Kit |  |  |  | Solenoid kit
MT-CONTROLLER |  | Variant | CONTROLLER REPLACEMENT KIT, MT050C, MT500D |  |  |  | Replacement kit
MT-DRYER |  | Variant | DRYER TUBE REPLACEMENT KIT, MT050C, MT500D |  |  |  | Replacement kit
MT-FILTERS |  | Variant | FILTER BOWL ASSEMBLY REPLACEMENT KIT, MT050C, MT500D |  |  |  | Replacement kit