## Products
Part Number | Part Name | Part Indicator | Description | Portfolio | Product Brand | Product Series | Product Type | Government Funding | Status
PG-CS08 |  | Variant of PIM-GUARD-CABLE-SUPPORTS | PIM-Guard® Antenna and RRU Cable Support Bracket with 8 ports for stackable hangers (up to 3 per port). Install with torque wrench set at 10 to 15 ft-lb to meet carrier PIM requirements.For patents, see www.cs-pat.com |  | PIM-Guard® |  | Antenna/RRU Cable Support
PG-CS13 |  | Variant of PIM-GUARD-CABLE-SUPPORTS | PIM-Guard® Antenna and RRU Cable Support Bracket with 13 ports for stackable hangers (up to 3 per port). Install with torque wrench set at 10 to 15 ft-lb to meet carrier PIM requirements. |  | PIM-Guard® |  | Antenna/RRU Cable Support
PG-CS22 |  | Variant of PIM-GUARD-CABLE-SUPPORTS | PIM-Guard® Antenna and RRU Cable Support Bracket with 22 ports for stackable hangers (up to 3 per port). Install with torque wrench set at 10 to 15 ft-lb to meet carrier PIM requirements. |  | PIM-Guard® |  | Antenna/RRU Cable Support
PGP-CS04 |  | Variant of PIM-GUARD-CABLE-SUPPORTS | PIM-FIGHTER: Polymer PIM-Guard® Antenna and RRU Cable Support Bracket with 4 positions / 8 cables for stackable hangers (up to 2 per position) |  | PIM-Guard® |  | Antenna/RRU Cable Support
PGP-CS08 |  | Variant of PIM-GUARD-CABLE-SUPPORTS | PIM-FIGHTER: Polymer PIM-Guard® Antenna and RRU Cable Support Bracket with 8 positions / 16 cables for stackable hangers (up to 2 per position) |  | PIM-Guard® |  | Antenna/RRU Cable Support
PGP-CS12 |  | Variant of PIM-GUARD-CABLE-SUPPORTS | PIM-FIGHTER: Polymer PIM-Guard® Antenna and RRU Cable Support Bracket with 12 positions / 24 cables for stackable hangers (up to 2 per position) |  | PIM-Guard® |  | Antenna/RRU Cable Support
PGP-CS18 |  | Variant of PIM-GUARD-CABLE-SUPPORTS | PIM-FIGHTER: Polymer PIM-Guard® Antenna and RRU Cable Support Bracket with 18 positions / 36 cables for stackable hangers (up to 2 per position) |  | PIM-Guard® |  | Antenna/RRU Cable Support
PGP-CS18L |  | Variant of PIM-GUARD-CABLE-SUPPORTS | PIM-FIGHTER: Polymer PIM-Guard® Antenna and RRU Cable Support Bracket - Extra Wide with 18 positions for stackable hangers (up to 2 per position) |  | PIM-Guard® |  | Antenna/RRU Cable Support
PGP-CS34L |  | Variant of PIM-GUARD-CABLE-SUPPORTS | PIM-FIGHTER: Polymer PIM-Guard® Antenna and RRU Cable Support Bracket - Extra Wide with 34 positions for stackable hangers (up to 2 per position) |  | PIM-Guard® |  | Antenna/RRU Cable Support
PG-RMBH12 |  | Variant of PIM-GUARD-CABLE-SUPPORTS | PIM-Guard® Round Member Cable Support Bracket for Block Hangers - Two 3/8" threaded rods for up to 12 hangers. Install with torque wrench set at 10 to 15 ft-lb to meet carrier PIM requirements. |  | PIM-Guard® |  | Antenna/RRU Cable Support
PIM-GUARD-CABLE-SUPPORTS |  | Base Product | PIM-Guard® Cable Supports |  | PIM-Guard® |  | Antenna/RRU Cable Support
SSH-411 |  | Variant of SSH-SERIES-HANGERS | PIM-Guard®, SnapTak® Adjustable Hanger, Gen 2. Fits 4.0 mm to 11.0 mm Cables – PIM Free Polymer Construction. No Grommets Required |  | PIM-Guard® ¦ SnapTak® |  | Hanger kit
SSHR-10 |  | Variant of SSH-SERIES-HANGERS | SnapStak Hanger Reinforcement Bar, PIM free bar provides the ability to add an additional cable run to the stack |  | SnapStak® |  | Adapter
SSH-SERIES-HANGERS |  | Base Product | PIM-Guard® SSH-Series SnapStak® and SnapTak® Adjustable Hangers |  | PIM-Guard® ¦ SnapStak® ¦ SnapTak® |  | Hanger kit
SWH-200-10 |  | Variant of SSH-SERIES-HANGERS | PIM-Guard®, SnapWrap Cable Management Strap. Bundle multiple cable types and sizes into a 1/2" (12.7mm) to 2" (50.8mm) bundle with Snap-in installation. Package of 10 |  | PIM-Guard® |  | Cable management
860678540-03 |  | Variant of PIM-GUARD-MOUNTS | Fixed Distance Skew Fighter - Three Inch Standoff |  | PIM-guard |  | Support kit
860678540-09 |  | Variant of PIM-GUARD-MOUNTS | Fixed Distance Skew Fighter - Nine Inch Standoff |  | PIM-guard |  | Support kit
860678540-18 |  | Variant of PIM-GUARD-MOUNTS | Fixed Distance Skew Fighter - Eighteen Inch Standoff |  | PIM-guard |  | Support kit
MCG22HDX-11-9-120 |  | Variant of PIM-GUARD-MOUNTS | G22HDX Monopole Sector Frame with extended face, 11 ft x 2.88 in OD face pipes. Includes nine 2.88 OD x 120 in antenna pipes |  | PIM-guard | G2 | High capacity monopole sector frame
MCG22HDX-11M-B |  | Variant of PIM-GUARD-MOUNTS | G22HDX Monopole Sector Frame with extended face, 11 ft x 2.88 in OD face pipes. Base Kit Only. No antenna pipes |  | PIM-guard | G2 | High capacity monopole sector frame
MCG22HDX15-12-H10 |  | Variant of PIM-GUARD-MOUNTS | G22HDX Monopole Sector Frame with extended face, 15 ft x 2.88 in OD face pipes. Includes twelve 2.88 OD x 120 in antenna pipes |  | PIM-guard | G2 | High capacity monopole sector frame
MCG22HDX-15M-B |  | Variant of PIM-GUARD-MOUNTS | G22HDX Monopole Sector Frame with extended face, 15 ft x 2.88 in OD face pipes. Base Kit Only. No antenna pipes |  | PIM-guard | G2 | High capacity monopole sector frame
MCG22RHDX-11M9120 |  | Variant of PIM-GUARD-MOUNTS | G22RHDX Monopole Sector Frame with spine extension for RRU Mounting, 11 ft x 2.88 in OD face pipes. includes nine 2.88 OD x 120 in antenna pipes |  | PIM-guard | G2 | High capacity monopole sector frame
MCG22RHDX-11MB |  | Variant of PIM-GUARD-MOUNTS | G22RHDX Monopole Sector Frame with spine extension for RRU Mounting, 11 ft x 2.88 in OD face pipes. Base Kit Only. No antenna pipes |  | PIM-guard | G2 | High capacity monopole sector frame
MCG22RHDX-15M15120 |  | Variant of PIM-GUARD-MOUNTS | G22RHDX Monopole Sector Frame with spine extension for RRU Mounting, 15 ft x 2.88 in OD face pipes. includes fifteeen 2.88 OD x 120 in antenna pipes |  | PIM-guard | G2 | High capacity monopole sector frame
MCG22RHDX-15MB |  | Variant of PIM-GUARD-MOUNTS | G22RHDX Monopole Sector Frame with spine extension for RRU Mounting, 15 ft x 2.88 in OD face pipes. Base Kit Only. No antenna pipes |  | PIM-guard | G2 | High capacity monopole sector frame
MCG23RHDX-10M12120 |  | Variant of PIM-GUARD-MOUNTS | G23RHDX Monopole Sector Frame with spine extension for RRU Mounting, 10.5 ft x 2.88 in OD face pipes, includes twelve 2.88 OD x 120 in antenna pipes |  | PIM-guard | G2 | High capacity monopole sector frame
MCG23RHDX-10M12126 |  | Variant of PIM-GUARD-MOUNTS | G23RHDX Monopole Sector Frame with spine extension for RRU Mounting, 10.5 ft x 2.88 in OD face pipes, includes twelve 2.88 OD x 126 in antenna pipes |  | PIM-guard | G2 | High capacity monopole sector frame
MCG23RHDX-10MB |  | Variant of PIM-GUARD-MOUNTS | G23RHDX Monopole Sector Frame with spine extension for RRU Mounting, 10.5 ft x 2.88 in OD face pipes. Base Kit Only. No antenna pipes |  | PIM-guard | G2 | High capacity monopole sector frame
MCG23RHDX-12M12126 |  | Variant of PIM-GUARD-MOUNTS | G23RHDX Monopole Sector Frame with spine extension for RRU Mounting, 12.5 ft x 2.88 in OD face pipes, includes twelve 2.88 OD x 126 in antenna pipes |  | PIM-guard | G2 | High capacity monopole sector frame
MCG23RHDX-12M996 |  | Variant of PIM-GUARD-MOUNTS | G23RHDX Monopole Sector Frame with spine extension for RRU Mounting, 12.5 ft x 2.88 in OD face pipes, includes nine 2.88 OD x 96 in antenna pipes |  | PIM-guard | G2 | High capacity monopole sector frame
MCG23RHDX-14M12120 |  | Variant of PIM-GUARD-MOUNTS | G23RHDX Monopole Sector Frame with spine extension for RRU Mounting, 14.5 ft x 2.88 in OD face pipes, includes twelve 2.88 OD x 120 in antenna pipes |  | PIM-guard | G2 | High capacity monopole sector frame
MCG23RHDX-14M12126 |  | Variant of PIM-GUARD-MOUNTS | G23RHDX Monopole Sector Frame with spine extension for RRU Mounting, 14.5 ft x 2.88 in OD face pipes, includes twelve 2.88 OD x 126 in antenna pipes |  | PIM-guard | G2 | High capacity monopole sector frame
MCG23RHDX-14M15120 |  | Variant of PIM-GUARD-MOUNTS | G23RHDX Monopole Sector Frame with spine extension for RRU Mounting, 14.5 ft x 2.88 in OD face pipes, includes fifteen 2.88 OD x 120 in antenna pipes |  | PIM-guard | G2 | High capacity monopole sector frame
MCG23RHDX-14M1596 |  | Variant of PIM-GUARD-MOUNTS | G23RHDX Monopole Sector Frame with spine extension for RRU Mounting, 14.5 ft x 2.88 in OD face pipes, includes fifteen 2.88 OD x 96 in antenna pipes |  | PIM-guard | G2 | High capacity monopole sector frame
MCG23RHDX-14M996 |  | Variant of PIM-GUARD-MOUNTS | G23RHDX Monopole Sector Frame with spine extension for RRU Mounting, 14.5 ft x 2.88 in OD face pipes, includes nine 2.88 OD x 96 in antenna pipes |  | PIM-guard | G2 | High capacity monopole sector frame
MCG23RHDX-15M12120​ |  | Variant of PIM-GUARD-MOUNTS | G23RHDX Monopole Sector Frame with spine extension for RRU Mounting, 15 ft x 2.88 in OD face pipes, includes twelve 2.88 OD x 120 in antenna pipes |  | PIM-guard | G2 | High capacity monopole sector frame
MCG23RHDX-15M15120​ |  | Variant of PIM-GUARD-MOUNTS | G23RHDX Monopole Sector Frame with spine extension for RRU Mounting, 15 ft x 2.88 in OD face pipes, includes fifteen 2.88 OD x 120 in antenna pipes |  | PIM-guard | G2 | High capacity monopole sector frame
MCG23RHDX-15MB |  | Variant of PIM-GUARD-MOUNTS | G23RHDX Monopole Sector Frame with spine extension for RRU Mounting, 15 ft x 2.88 in OD face pipes. Base Kit Only. No antenna pipes |  |  | G2 | High capacity monopole sector frame
MCG23RHDXL-11M9126 |  | Variant of PIM-GUARD-MOUNTS | G23RHDXL PIM OPTIMIZED SPACING High Capacity Monopole platform with extended 10' Spine for RRU Mounting & extended frame for sites requiring increased sector to sector antenna spacing. 2 7/8in OD x 11ft face with (9) 2-7/8in OD x 126in Antenna pipes |  | PIM-guard | G2 | High capacity monopole sector frame
MCG23RHDXL-13MB |  | Variant of PIM-GUARD-MOUNTS | G23RHDXL PIM OPTIMIZED SPACING High Capacity Monopole platform with extended 10' Spine for RRU Mounting & extended frame for sites requiring increased sector to sector antenna spacing. 2 7/8in OD x 13ft face. Antenna pipes sold separately. |  | PIM-guard | G2 | High capacity monopole sector frame
MCG23RHDXL14M12126 |  | Variant of PIM-GUARD-MOUNTS | G23RHDXL PIM OPTIMIZED SPACING High Capacity Monopole platform with extended 10' Spine for RRU Mounting & extended frame for sites requiring increased sector to sector antenna spacing. 2 7/8in OD x 14ft face with (12) 2-7/8in OD x 126in Antenna pipes |  | PIM-guard | G2 | High capacity monopole sector frame
MCG23RHDXL-14M1296 |  | Variant of PIM-GUARD-MOUNTS | G23RHDXL PIM OPTIMIZED SPACING High Capacity Monopole platform with extended 10' Spine for RRU Mounting & extended frame for sites requiring increased sector to sector antenna spacing. 2 7/8in OD x 14ft face with (12) 2-7/8in OD x 96in Antenna pipes |  | PIM-guard | G2 | High capacity monopole sector frame
MCG23RHDXL-14MB |  | Variant of PIM-GUARD-MOUNTS | G23RHDXL PIM OPTIMIZED SPACING High Capacity Monopole platform with extended 10' Spine for RRU Mounting & extended frame for sites requiring increased sector to sector antenna spacing. 2 7/8in OD x 14ft face. Antenna pipes sold separately. |  | PIM-guard | G2 | High capacity monopole sector frame
MCG23RHDXL-15M1296 |  | Variant of PIM-GUARD-MOUNTS | G23RHDXL PIM OPTIMIZED SPACING High Capacity Monopole platform with extended 10' Spine for RRU Mounting & extended frame for sites requiring increased sector to sector antenna spacing. 2 7/8in OD x 15ft face with (12) 2-7/8in OD x 96in Antenna pipes |  | PIM-guard | G2 | High capacity monopole sector frame
MCG23RHDXL15M15126 |  | Variant of PIM-GUARD-MOUNTS | G23RHDXL PIM OPTIMIZED SPACING High Capacity Monopole platform with extended 10' Spine for RRU Mounting & extended frame for sites requiring increased sector to sector antenna spacing. 2 7/8in OD x 15ft face with (15) 2-7/8in OD x 126in Antenna pipes |  | PIM-guard | G2 | High capacity monopole sector frame
MCG23RHDXL-15M1596 |  | Variant of PIM-GUARD-MOUNTS | G23RHDXL PIM OPTIMIZED SPACING High Capacity Monopole platform with extended 10' Spine for RRU Mounting & extended frame for sites requiring increased sector to sector antenna spacing. 2 7/8in OD x 15ft face with (15) 2-7/8in OD x 96in Antenna pipes |  | PIM-guard | G2 | High capacity monopole sector frame
MP-PP13M-12C-96 |  | Variant of MP-PP-SERIES | PIM Optimized Adjustable Monopole Platform with 13ft Face - 2-7/8in OD Face Pipes & Top Rail - Includes (12) 2-7/8in OD x 96in Antenna Pipes |  | PIM-guard |  | Co-location platform
MP-PP13M4-B |  | Variant of MP-PP-SERIES | PIM Optimized Adjustable 4-Sector Monopole Platform with 13ft Face - 2-7/8in OD Face Pipes & Top Rail - No Antenna Pipes Included |  | PIM-guard |  | Co-location platform
MP-PP13M-B |  | Variant of MP-PP-SERIES | PIM Optimized Adjustable Monopole Platform Base Kit with 13ft Face - 2-7/8in OD Face Pipes & Top Rail -No Antenna Pipes Included |  | PIM-guard |  | Co-location platform
MP-PP15M-12C-120 |  | Variant of MP-PP-SERIES | PIM Optimized Adjustable Monopole Platform with 15ft Face - 2-7/8in OD Face Pipes & Top Rail - Includes (12) 2-7/8in OD x 120in Antenna Pipes |  | PIM-guard |  | Co-location platform
MP-PP15M-15C-126 |  | Variant of MP-PP-SERIES | PIM Optimized Adjustable Monopole Platform with 15ft Face - 2-7/8in OD Face Pipes & Top Rail - Includes (15) 2-7/8in OD x 126in Antenna Pipes |  | PIM-guard |  | Co-location platform
MP-PP15M-15C-96 |  | Variant of MP-PP-SERIES | PIM Optimized Adjustable Monopole Platform with 15ft Face - 2-7/8in OD Face Pipes & Top Rail - Includes (15) 2-7/8in OD x 96in Antenna Pipes |  | PIM-guard |  | Co-location platform
MP-PP15M4-16C-120 |  | Variant of MP-PP-SERIES | PIM Optimized Adjustable 4-Sector Monopole Platform with 15ft Face - 2-7/8in OD Face Pipes & Top Rail - Includes (16) 2-7/8in OD x 120in Antenna Pipes |  | PIM-guard |  | Co-location platform
MP-PP15M4-20C-120 |  | Variant of MP-PP-SERIES | PIM Optimized Adjustable 4-Sector Monopole Platform with 15ft Face - 2-7/8in OD Face Pipes & Top Rail - Includes (20) 2-7/8in OD x 120in Antenna Pipes |  | PIM-guard |  | Co-location platform
MP-PP15M4-B |  | Variant of MP-PP-SERIES | PIM Optimized Adjustable 4-Sector Monopole Platform with 15ft Face - 2-7/8in OD Face Pipes & Top Rail - No Antenna Pipes Included |  | PIM-guard |  | Co-location platform
SKA-TBK | PIM-GUARD MONOPOLE PLATFORM SKEW FIGHTER TIE-BACK | Variant of PIM-GUARD-MOUNTS | Tie-Back Kit for PIM-Guard Skew Fighter (860678540) |  | PIM-guard |  | Support kit
RT-DF15-4-120 |  | Variant of PIM-GUARD-ROOFTOPS | PIM-Guard High Capacity DUAL Non-Penetrating Roof Frame with Optimized Antenna Spacing 15 ft face, four 2-7/8 in OD x 120 in pipes |  | PIM-guard |  | Non-penetrating roof frame
RT-DF15-5-120 |  | Variant of PIM-GUARD-ROOFTOPS | PIM-Guard High Capacity DUAL Non-Penetrating Roof Frame with Optimized Antenna Spacing 15 ft face, five 2-7/8 in OD x 120 in pipes |  | PIM-guard |  | Non-penetrating roof frame
RT-DF15-B |  | Variant of PIM-GUARD-ROOFTOPS | PIM-Guard High Capacity DUAL Non-Penetrating Roof Frame with Optimized Antenna Spacing 15 ft face, Base Frame Only |  | PIM-guard |  | Non-penetrating roof frame
RT-NF13-B |  | Variant of PIM-GUARD-ROOFTOPS | PIM-Guard High Capacity Non-Penetrating Roof Frame with Optimized Antenna Spacing 13 ft face, Base Frame Only |  | PIM-guard |  | Non-penetrating roof frame
PIM-GUARD-MOUNTS |  | Base Product | PIM-Guard Series High Capacity Monopole and Tower Sector Frames |  | PIM-guard | G2 | PIM-guard mount
SFG22HDX-13-4-H10 |  | Variant of PIM-GUARD-MOUNTS | G22HDX Tower Sector Frame with extended face, 13 ft x 2.88 in OD face pipes. Base Kit Only. Includes four 2.88 OD x 120 in antenna pipes |  | PIM-guard | G2 | High capacity Tower sector frame
SFG22HDX-13-B |  | Variant of PIM-GUARD-MOUNTS | G22HDX Tower Sector Frame with extended face, 13 ft x 2.88 in OD face pipes. Base Kit Only. No antenna pipes. |  | PIM-guard | G2 | High capacity Tower sector frame
SFG22RHDX-13-4-120 |  | Variant of PIM-GUARD-MOUNTS | G22RHDX Tower Sector Frame with spine extension for RRU Mounting, 13 ft x 2.88 in OD face pipes, includes four 2.88 OD x 120 in antenna pipes |  | PIM-guard | G2 | High capacity Tower sector frame
SFG22RHDX-15-5-120 |  | Variant of PIM-GUARD-MOUNTS | G22RHDX Tower Sector Frame with spine extension for RRU Mounting, 15 ft x 2.88 in OD face pipes, includes five 2.88 OD x 120 in antenna pipes |  | PIM-guard | G2 | High capacity Tower sector frame
SFG22RHDX-15-B |  | Variant of PIM-GUARD-MOUNTS | G22RHDX Tower Sector Frame with spine extension for RRU Mounting, 15 ft x 2.88 in OD face pipes. Base Kit Only. No antenna pipes. |  | PIM-guard | G2 | High capacity Tower sector frame
SFG22RHDXL9-3-96 |  | Variant of PIM-GUARD-MOUNTS | G22RHDXL PIM OPTIMIZED SPACING High Capacity Sector Frame with extended 10' Spine for RRU Mounting & extended frame for sites requiring increased sector to sector antenna spacing. 2 7/8in OD x 9ft face with (3) 2-7/8in OD x 96in Antenna pipes |  | PIM-guard | G2 | High capacity Tower sector frame
SFG23RHDX-10-3-120 |  | Variant of PIM-GUARD-MOUNTS | G23RHDX Tower Sector Frame with spine extension for RRU Mounting, 10.5 ft x 2.88 in OD face pipes, includes three 2.88 OD x 120 in antenna pipes |  | PIM-guard | G2 | High capacity Tower sector frame
SFG23RHDX-10-4-120 |  | Variant of PIM-GUARD-MOUNTS | G23RHDX Tower Sector Frame with spine extension for RRU Mounting, 10.5 ft x 2.88 in OD face pipes, includes four 2.88 OD x 120 in antenna pipes |  | PIM-guard | G2 | High capacity Tower sector frame
SFG23RHDX-10-4-96 |  | Variant of PIM-GUARD-MOUNTS | G23RHDX Tower Sector Frame with spine extension for RRU Mounting, 10.5 ft x 2.88 in OD face pipes, includes four 2.88 OD x 96 in antenna pipes |  | PIM-guard | G2 | High capacity Tower sector frame
SFG23RHDX-10-B |  | Variant of PIM-GUARD-MOUNTS | G23RHDX Tower Sector Frame with spine extension for RRU Mounting, 10.5 ft x 2.88 in OD face pipes. Base Kit Only. No antenna pipes. |  | PIM-guard | G2 | High capacity Tower sector frame
SFG23RHDX-11-3-120 |  | Variant of PIM-GUARD-MOUNTS | G23RHDX Tower Sector Frame with spine extension for RRU Mounting, 11 ft x 2.88 in OD face pipes, includes three 2.88 OD x 120 in antenna pipes |  | PIM-guard | G2 | High capacity Tower sector frame
SFG23RHDX-11-B |  | Variant of PIM-GUARD-MOUNTS | G23RHDX Tower Sector Frame with spine extension for RRU Mounting, 11 ft x 2.88 in OD face pipes. Base Kit Only. No antenna pipes. |  | PIM-guard | G2 | High capacity Tower sector frame
SFG23RHDX-12-3-126 |  | Variant of PIM-GUARD-MOUNTS | G23RHDX Tower Sector Frame with spine extension for RRU Mounting, 12.5 ft x 2.88 in OD face pipes, includes three 2.88 OD x 126 in antenna pipes |  | PIM-guard | G2 | High capacity Tower sector frame
SFG23RHDX-12-3-96 |  | Variant of PIM-GUARD-MOUNTS | G23RHDX Tower Sector Frame with spine extension for RRU Mounting, 12.5 ft x 2.88 in OD face pipes, includes three 2.88 OD x 96 in antenna pipes |  | PIM-guard | G2 | High capacity Tower sector frame
SFG23RHDX-12-4-120 |  | Variant of PIM-GUARD-MOUNTS | G23RHDX Tower Sector Frame with spine extension for RRU Mounting, 12.5 ft x 2.88 in OD face pipes, includes four 2.88 OD x 120 in antenna pipes |  | PIM-guard | G2 | High capacity Tower sector frame
SFG23RHDX-12-4-126 |  | Variant of PIM-GUARD-MOUNTS | G23RHDX Tower Sector Frame with spine extension for RRU Mounting, 12.5 ft x 2.88 in OD face pipes, includes four 2.88 OD x 126 in antenna pipes |  | PIM-guard | G2 | High capacity Tower sector frame
SFG23RHDX-12-4-96 |  | Variant of PIM-GUARD-MOUNTS | G23RHDX Tower Sector Frame with spine extension for RRU Mounting, 12.5 ft x 2.88 in OD face pipes, includes four 2.88 OD x 96 in antenna pipes |  | PIM-guard | G2 | High capacity Tower sector frame
SFG23RHDX12-4-H10 |  | Variant of PIM-GUARD-MOUNTS | G23RHDX Tower Sector Frame with spine extension for RRU Mounting, 12.5 ft x 2.88 in OD face pipes, includes four 2.88 OD x 120 in antenna pipes |  | PIM-guard | G2 | High capacity Tower sector frame
SFG23RHDX-14-3-126 |  | Variant of PIM-GUARD-MOUNTS | G23RHDX Tower Sector Frame with spine extension for RRU Mounting, 14.5 ft x 2.88 in OD face pipes, includes three 2.88 OD x 126 in antenna pipes |  | PIM-guard | G2 | High capacity Tower sector frame
SFG23RHDX-14-4-126 |  | Variant of PIM-GUARD-MOUNTS | G23RHDX Tower Sector Frame with spine extension for RRU Mounting, 14.5 ft x 2.88 in OD face pipes, includes four 2.88 OD x 126 in antenna pipes |  | PIM-guard | G2 | High capacity Tower sector frame
SFG23RHDX-14-4-96 |  | Variant of PIM-GUARD-MOUNTS | G23RHDX Tower Sector Frame with spine extension for RRU Mounting, 14.5 ft x 2.88 in OD face pipes, includes four 2.88 OD x 96 in antenna pipes |  | PIM-guard | G2 | High capacity Tower sector frame
SFG23RHDX14-5-WLL |  | Variant of PIM-GUARD-MOUNTS | G23RHDX Tower Sector Frame with spine extension for RRU Mounting, 14.5 ft x 2.88 in OD face pipes, includes five 2.88 OD x 120 in antenna pipes |  | PIM-guard | G2 | High capacity Tower sector frame
SFG23RHDX-14-B |  | Variant of PIM-GUARD-MOUNTS | G23RHDX Tower Sector Frame with spine extension for RRU Mounting, 14.5 ft x 2.88 in OD face pipes. Base Kit Only. No antenna pipes. |  | PIM-guard | G2 | High capacity Tower sector frame
SFG23RHDX-15-5-120 |  | Variant of PIM-GUARD-MOUNTS | G23RHDX Tower Sector Frame with spine extension for RRU Mounting, 15 ft x 2.88 in OD face pipes, includes five 2.88 OD x 120 in antenna pipes |  | PIM-guard | G2 | High capacity Tower sector frame
SFG23RHDX-15-B |  | Variant of PIM-GUARD-MOUNTS | G23RHDX Tower Sector Frame with spine extension for RRU Mounting, 15 ft x 2.88 in OD face pipes. Base Kit Only. No antenna pipes. |  | PIM-guard | G2 | High capacity Tower sector frame
SFG23RHDXL11-3-96 |  | Variant of PIM-GUARD-MOUNTS | G23RHDXL PIM OPTIMIZED SPACING High Capacity Sector Frame with extended 10' Spine for RRU Mounting & extended frame for sites requiring increased sector to sector antenna spacing. 2 7/8in OD x 11ft face with (3) 2-7/8in OD x 96in Antenna pipes |  | PIM-guard | G2 | High capacity Tower sector frame
SFG23RHDXL-12-B |  | Variant of PIM-GUARD-MOUNTS | G23RHDXL PIM OPTIMIZED SPACING High Capacity Sector Frame with extended 10' Spine for RRU Mounting & extended frame for sites requiring increased sector to sector antenna spacing. 2 7/8in OD x 12.5ft face. Antenna pipes sold separately. |  | PIM-guard | G2 | High capacity Tower sector frame
SFG23RHDXL14-4-126 |  | Variant of PIM-GUARD-MOUNTS | G23RHDXL PIM OPTIMIZED SPACING High Capacity Sector Frame with extended 10' Spine for RRU Mounting & extended frame for sites requiring increased sector to sector antenna spacing. 2 7/8in OD x 14.5ft face with (4) 2-7/8in OD x 126in Antenna pipes |  | PIM-guard | G2 | High capacity Tower sector frame
SFG23RHDXL14-4-96 |  | Variant of PIM-GUARD-MOUNTS | G23RHDXL PIM OPTIMIZED SPACING High Capacity Sector Frame with extended 10' Spine for RRU Mounting & extended frame for sites requiring increased sector to sector antenna spacing. 2 7/8in OD x 14.5ft face with (4) 2-7/8in OD x 96in Antenna pipes |  | PIM-guard | G2 | High capacity Tower sector frame
SFG23RHDXL14-5-126 |  | Variant of PIM-GUARD-MOUNTS | G23RHDXL PIM OPTIMIZED SPACING High Capacity Sector Frame with extended 10' Spine for RRU Mounting & extended frame for sites requiring increased sector to sector antenna spacing. 2 7/8in OD x 14.5ft face with (5) 2-7/8in OD x 126in Antenna pipes |  | PIM-guard | G2 | High capacity Tower sector frame
SFG23RHDXL14-5-96 |  | Variant of PIM-GUARD-MOUNTS | G23RHDXL PIM OPTIMIZED SPACING High Capacity Sector Frame with extended 10' Spine for RRU Mounting & extended frame for sites requiring increased sector to sector antenna spacing. 2 7/8in OD x 14.5ft face with (5) 2-7/8in OD x 96in Antenna pipes |  | PIM-guard | G2 | High capacity Tower sector frame
SFG23RHDXL15-5-126 |  | Variant of PIM-GUARD-MOUNTS | G23RHDXL PIM OPTIMIZED SPACING High Capacity Sector Frame with extended 10' Spine for RRU Mounting & extended frame for sites requiring increased sector to sector antenna spacing. 2 7/8in OD x 15ft face with (5) 2-7/8in OD x 126in Antenna pipes |  | PIM-guard | G2 | High capacity Tower sector frame
SA-1TR |  | Variant of STAND-OFF-ADAPTER-SERIES | PIM-Guard® Multifunction Adapter that threads into 3/8" & 1/2" bolts & U-bolts or snaps into 3/4" holes. One 3/4" hole for Snap-in style hangers, supporting three stacks for 4-17mm or two stacks for 26-40mm cables |  | PIM-Guard® |  | Stand-off mount
SA-3C |  | Variant of STAND-OFF-ADAPTER-SERIES | PIM-Guard® Three-Way Snap-in Stand-off Adapter has two slots for round member attachment and 3/8" holes for angle adapter integration. It includes three 3/4" holes for Snap-in hangers, supporting three 4-17mm or two 26-42mm cable stacks per hole |  | PIM-Guard® |  | Stand-off mount
SA-4C |  | Variant of STAND-OFF-ADAPTER-SERIES | PIM-Guard® Four-Way Snap-in Stand-off Adapter has two slots for round member attachment and 3/8" holes for angle adapter integration. It includes four 3/4" holes for Snap-in hangers, supporting three 4-30mm or two 36-42mm cable stacks per hole |  | PIM-Guard® |  | Stand-off mount
UA-3C |  | Variant of ANGLE-ADAPTER-SERIES | PIM-Guard®, PIM free, Angle member attachment. Includes torque stop set bolt to ensure proper attachment force. Two 3/4" holes for Snap-in style hangers |  | PIM-Guard® |  | Angle adapter
UHA-3C |  | Variant of STAND-OFF-ADAPTER-SERIES | PIM-Guard®, Universal Three-Way Stand-off Adapter. Mounts snap-in hangers, grommets, and threaded rods onto towers with round members or 1/4" and 3/8" angle members, supporting three stacks for 4-17mm or two stacks for 26-40mm cables |  | PIM-Guard® |  | Stand-off mount
SA-1C |  | Variant of STAND-OFF-ADAPTER-SERIES | PIM-Guard®, Single-Way Snap-in Stand-off Adapter has a two slots for round member attachment. It includes one 3/4" hole for Snap-in hangers, supporting three stacks for 4-17mm or two stacks for 26-40mm cables |  | PIM-Guard® |  | Stand-off mount
STAND-OFF-ADAPTER-SERIES |  | Base Product | Stand-Off Adapters |  | HELIAX® ¦ PIM-Guard® |  | Stand-off mount
SA-ISO |  | Variant of SSH-SERIES-HANGERS | PIM-Guard®, PIM-free, isolator snaps in between hanger and mounting surface, and between stacked hangers to remove metal to metal contact |  | PIM-Guard® |  | Adapter
SSH-1117 |  | Variant of SSH-SERIES-HANGERS | PIM-Guard®, SnapTak® Adjustable Hanger, Gen 2. Fits 11.0 mm to 17.0 mm Cables – PIM Free Polymer Construction. No Grommets Required |  | PIM-Guard® ¦ SnapTak® |  | Hanger kit
SSH-1724 |  | Variant of SSH-SERIES-HANGERS | PIM-Guard®, SnapTak® Adjustable Hanger, Gen 2. Fits 17.0 mm to 24.0 mm Cables – PIM Free Polymer Construction. No Grommets Required. |  | PIM-Guard® ¦ SnapTak® |  | Hanger kit
SSH-2630 |  | Variant of SSH-SERIES-HANGERS | PIM-Guard®, SnapTak® Adjustable Hanger, Gen 2. Fits 26.0 mm to 30.0 mm Cables – PIM Free Polymer Construction. No Grommets Required. |  | PIM-Guard® ¦ SnapTak® |  | Hanger kit
SSH-3642 |  | Variant of SSH-SERIES-HANGERS | PIM-Guard®, SnapTak® Adjustable Hanger, Gen 2. Fits 36.0 mm to 42.0 mm Cables – PIM Free Polymer Construction. No Grommets Required |  | PIM-Guard® ¦ SnapTak® |  | Hanger kit
ANGLE-ADAPTER-SERIES |  | Base Product | Angle Adapters |  | HELIAX® ¦ PIM-Guard® |  | Angle adapter
PG-CS23 |  | Variant of PIM-GUARD-CABLE-SUPPORTS | PIM-Guard® Antenna and RRU Cable Support Bracket with 23 ports for stackable hangers (up to 3 per port). Install with torque wrench set at 10 to 15 ft-lb to meet carrier PIM requirements. For patents, see www.cs-pat.com |  | PIM-Guard® |  | Antenna/RRU Cable Support
PG-CSEB17 |  | Variant of PIM-GUARD-CABLE-SUPPORTS | PIM-Guard® Expansion Bracket - expands PG-CS08 Cable Support Bracket to 23 Ports. For patents, see www.cs-pat.com |  | PIM-Guard® |  | Antenna/RRU Cable Support
PGP-CS02 |  | Variant of PIM-GUARD-CABLE-SUPPORTS | PIM-FIGHTER: Polymer PIM-Guard® Antenna and RRU Cable Support Bracket with 2 positions for stackable hangers (up to 2 per position) |  | PIM-Guard® |  | Antenna/RRU Cable Support
PGP-CS10 |  | Variant of PIM-GUARD-CABLE-SUPPORTS | PIM-FIGHTER: Polymer PIM-Guard® Antenna and RRU Cable Support Bracket with 10 positions / 20 cables for stackable hangers (up to 2 per position) |  | PIM-Guard® |  | Antenna/RRU Cable Support
PGP-CS10-R |  | Variant of PIM-GUARD-CABLE-SUPPORTS | PIM-FIGHTER: Polymer PIM-Guard® Antenna and RRU Cable Support Bracket with Reverse orientation for use under RRUs - 10 positions / 20 cables for stackable hangers (up to 2 per position) |  | PIM-Guard® |  | Antenna/RRU Cable Support
PGP-CS16 |  | Variant of PIM-GUARD-CABLE-SUPPORTS | PIM-FIGHTER: Polymer PIM-Guard® Antenna and RRU Cable Support Bracket with 16 positions / 32 cables for stackable hangers (up to 2 per position) |  | PIM-Guard® |  | Antenna/RRU Cable Support
PGP-CS16L |  | Variant of PIM-GUARD-CABLE-SUPPORTS | PIM-FIGHTER: Polymer PIM-Guard® Antenna and RRU Cable Support Bracket - Extra Wide with 16 positions for stackable hangers (up to 2 per position) |  | PIM-Guard® |  | Antenna/RRU Cable Support
PGP-CS20-R |  | Variant of PIM-GUARD-CABLE-SUPPORTS | PIM-FIGHTER: Polymer PIM-Guard® Cable Support Bracket with Reverse orientation for use under RRUs - 20 positions for stackable hangers (up to 2 per position) |  | PIM-Guard® |  | Antenna/RRU Cable Support
PGP-CS36 |  | Variant of PIM-GUARD-CABLE-SUPPORTS | PIM-FIGHTER: Polymer PIM-Guard® Antenna and RRU Cable Support Bracket - Extra Wide with 36 positions for stackable hangers (up to 2 per position) |  | PIM-Guard® |  | Antenna/RRU Cable Support
PGP-CS38-R |  | Variant of PIM-GUARD-CABLE-SUPPORTS | PIM-FIGHTER: Polymer PIM-Guard® Cable Support Bracket - Extra wide with Reverse orientation for use under both Antenna and RRU - 38 positions for stackable hangers (up to 2 per position) |  | PIM-Guard® |  | Antenna/RRU Cable Support
PGP-RC-10 |  | Variant of PIM-GUARD-CABLE-SUPPORTS | PIM-FIGHTER: Polymer PIM-Guard® Radius Control Bracket for Antenna and RRU Cable Support with 10 positions / 20 cables for stackable hangers (up to 2 per position) |  | PIM-Guard® |  | Antenna/RRU Cable Support
PG-RM06 |  | Variant of PIM-GUARD-CABLE-SUPPORTS | PIM-Guard® Round Member Cable Support Bracket 6 ports for stackable hangers (up to 3 per port). Install with torque wrench set at 5 to 7 ft-lb to meet carrier PIM requirements. For patents, see www.cs-pat.com |  | PIM-Guard® |  | Antenna/RRU Cable Support
PG-RMBH12-BP |  | Variant of PIM-GUARD-CABLE-SUPPORTS | PIM-Guard® Round Member Cable Support Bracket for Block Hangers (pkg of 10)- Two 3/8" threaded rods for up to 12 hangers. Install with torque wrench set at 10 to 15 ft-lb to meet carrier PIM requirements. |  | PIM-Guard® |  | Antenna/RRU Cable Support
SFG23RHDXL15-5-96 |  | Variant of PIM-GUARD-MOUNTS | G23RHDXL PIM OPTIMIZED SPACING High Capacity Sector Frame with extended 10' Spine for RRU Mounting & extended frame for sites requiring increased sector to sector antenna spacing. 2 7/8in OD x 15ft face with (5) 2-7/8in OD x 96in Antenna pipes |  | PIM-guard | G2 | High capacity Tower sector frame
SFG23RHDXL-15-B |  | Variant of PIM-GUARD-MOUNTS | G23RHDXL PIM OPTIMIZED SPACING High Capacity Sector Frame with extended 10' Spine for RRU Mounting & extended frame for sites requiring increased sector to sector antenna spacing. 2 7/8in OD x 15ft face. Antenna pipes sold separately. |  | PIM-guard | G2 | High capacity Tower sector frame
860678540 | PIM-GUARD SKEW FIGHTER | Variant of PIM-GUARD-MOUNTS | PIM-Guard Skew Fighter for Monopole Platforms to enable up to 20 degrees of Skew Correction |  | PIM-guard | G2 | Support kit
860678540-06 |  | Variant of PIM-GUARD-MOUNTS | Fixed Distance Skew Fighter - Six Inch Standoff |  | PIM-guard |  | Support kit
860678540-12 |  | Variant of PIM-GUARD-MOUNTS | Fixed Distance Skew Fighter - Twelve Inch Standoff |  | PIM-guard |  | Support kit
860678540-24 |  | Variant of PIM-GUARD-MOUNTS | Fixed Distance Skew Fighter - Twenty-four Inch Standoff |  | PIM-guard |  | Support kit
MCG22HDX13-12-H10 |  | Variant of PIM-GUARD-MOUNTS | G22HDX Monopole Sector Frame with extended face, 13 ft x 2.88 in OD face pipes. Includes twelve 2.88 OD x 120 in antenna pipes |  | PIM-guard | G2 | High capacity monopole sector frame
MCG22HDX-13M-B |  | Variant of PIM-GUARD-MOUNTS | G22HDX Monopole Sector Frame with extended face, 13 ft x 2.88 in OD face pipes. Base Kit Only. No antenna pipes |  | PIM-guard | G2 | High capacity monopole sector frame
MCG22HDX15-15-WLL |  | Variant of PIM-GUARD-MOUNTS | G22HDX Monopole Sector Frame with extended face, 15 ft x 2.88 in OD face pipes. Includes fifteen 2.88 OD x 120 in antenna pipes |  | PIM-guard | G2 | High capacity monopole sector frame
MCG22RHDX-13M12120 |  | Variant of PIM-GUARD-MOUNTS | G22RHDX Monopole Sector Frame with spine extension for RRU Mounting, 13 ft x 2.88 in OD face pipes. includes twelve 2.88 OD x 120 in antenna pipes |  | PIM-guard | G2 | High capacity monopole sector frame
MCG22RHDX-13MB |  | Variant of PIM-GUARD-MOUNTS | G22RHDX Monopole Sector Frame with spine extension for RRU Mounting, 13 ft x 2.88 in OD face pipes. Base Kit Only. No antenna pipes |  | PIM-guard | G2 | High capacity monopole sector frame
MCG22RHDX-15M12120 |  | Variant of PIM-GUARD-MOUNTS | G22RHDX Monopole Sector Frame with spine extension for RRU Mounting, 15 ft x 2.88 in OD face pipes. includes twelve 2.88 OD x 120 in antenna pipes |  | PIM-guard | G2 | High capacity monopole sector frame
MCG22RHDXL9M996 |  | Variant of PIM-GUARD-MOUNTS | G22RHDXL PIM OPTIMIZED SPACING High Capacity Monopole platform with extended 10' Spine for RRU Mounting & extended frame for sites requiring increased sector to sector antenna spacing. 2 7/8in OD x 9ft face with (9) 2-7/8in OD x 96in Antenna pipes |  | PIM-guard | G2 | High capacity monopole sector frame
MCG23RHDX-10M1296 |  | Variant of PIM-GUARD-MOUNTS | G23RHDX Monopole Sector Frame with spine extension for RRU Mounting, 10.5 ft x 2.88 in OD face pipes, includes twelve 2.88 OD x 96 in antenna pipes |  | PIM-guard | G2 | High capacity monopole sector frame
MCG23RHDX-10M9120 |  | Variant of PIM-GUARD-MOUNTS | G23RHDX Monopole Sector Frame with spine extension for RRU Mounting, 10.5 ft x 2.88 in OD face pipes, includes nine 2.88 OD x 120 in antenna pipes |  | PIM-guard | G2 | High capacity monopole sector frame
MCG23RHDX-10M9126 |  | Variant of PIM-GUARD-MOUNTS | G23RHDX Monopole Sector Frame with spine extension for RRU Mounting, 10.5 ft x 2.88 in OD face pipes, includes nine 2.88 OD x 126 in antenna pipes |  | PIM-guard | G2 | High capacity monopole sector frame
MCG23RHDX-10M996 |  | Variant of PIM-GUARD-MOUNTS | G23RHDX Monopole Sector Frame with spine extension for RRU Mounting, 10.5 ft x 2.88 in OD face pipes, includes nine 2.88 OD x 96 in antenna pipes |  | PIM-guard | G2 | High capacity monopole sector frame
MCG23RHDX-12M12120 |  | Variant of PIM-GUARD-MOUNTS | G23RHDX Monopole Sector Frame with spine extension for RRU Mounting, 12.5 ft x 2.88 in OD face pipes, includes twelve 2.88 OD x 120 in antenna pipes |  | PIM-guard | G2 | High capacity monopole sector frame
MCG23RHDX-12M1296 |  | Variant of PIM-GUARD-MOUNTS | G23RHDX Monopole Sector Frame with spine extension for RRU Mounting, 12.5 ft x 2.88 in OD face pipes, includes twelve 2.88 OD x 96 in antenna pipes |  | PIM-guard | G2 | High capacity monopole sector frame
MCG23RHDX-12M15120 |  | Variant of PIM-GUARD-MOUNTS | G23RHDX Monopole Sector Frame with spine extension for RRU Mounting, 12.5 ft x 2.88 in OD face pipes, includes fifteen 2.88 OD x 120 in antenna pipes |  | PIM-guard | G2 | High capacity monopole sector frame
MCG23RHDX-12M9126 |  | Variant of PIM-GUARD-MOUNTS | G23RHDX Monopole Sector Frame with spine extension for RRU Mounting, 12.5 ft x 2.88 in OD face pipes, includes nine 2.88 OD x 126 in antenna pipes |  | PIM-guard | G2 | High capacity monopole sector frame
MCG23RHDX-12MB |  | Variant of PIM-GUARD-MOUNTS | G23RHDX Monopole Sector Frame with spine extension for RRU Mounting, 12.5 ft x 2.88 in OD face pipes. Base Kit Only. No antenna pipes |  | PIM-guard | G2 | High capacity monopole sector frame
MCG23RHDX-13MB |  | Variant of PIM-GUARD-MOUNTS | G23RHDX Monopole Sector Frame with spine extension for RRU Mounting, 13 ft x 2.88 in OD face pipes. Base Kit Only. No antenna pipes |  |  | G2 | High capacity monopole sector frame
MCG23RHDX-14M1296 |  | Variant of PIM-GUARD-MOUNTS | G23RHDX Monopole Sector Frame with spine extension for RRU Mounting, 14.5 ft x 2.88 in OD face pipes, includes twelve 2.88 OD x 96 in antenna pipes |  | PIM-guard | G2 | High capacity monopole sector frame
MCG23RHDX-14M9126 |  | Variant of PIM-GUARD-MOUNTS | G23RHDX Monopole Sector Frame with spine extension for RRU Mounting, 14.5 ft x 2.88 in OD face pipes, includes nine 2.88 OD x 126 in antenna pipes |  | PIM-guard | G2 | High capacity monopole sector frame
MCG23RHDX-14MB |  | Variant of PIM-GUARD-MOUNTS | G23RHDX Monopole Sector Frame with spine extension for RRU Mounting, 14.5 ft x 2.88 in OD face pipes. Base Kit Only. No antenna pipes |  | PIM-guard | G2 | High capacity monopole sector frame
MCG23RHDXL-11M996 |  | Variant of PIM-GUARD-MOUNTS | G23RHDXL PIM OPTIMIZED SPACING High Capacity Monopole platform with extended 10' Spine for RRU Mounting & extended frame for sites requiring increased sector to sector antenna spacing. 2 7/8in OD x 11ft face with (9) 2-7/8in OD x 96in Antenna pipes |  | PIM-guard | G2 | High capacity monopole sector frame
MCG23RHDXL-11MB |  | Variant of PIM-GUARD-MOUNTS | G23RHDXL PIM OPTIMIZED SPACING High Capacity Monopole platform with extended 10' Spine for RRU Mounting & extended frame for sites requiring increased sector to sector antenna spacing. 2 7/8in OD x 11ft face. Antenna pipes sold separately. |  | PIM-guard | G2 | High capacity monopole sector frame
MCG23RHDXL12M12126 |  | Variant of PIM-GUARD-MOUNTS | G23RHDXL PIM OPTIMIZED SPACING High Capacity Monopole platform with extended 10' Spine for RRU Mounting & extended frame for sites requiring increased sector to sector antenna spacing. 2 7/8in OD x 12ft face with (12) 2-7/8in OD x 126in Antenna pipes |  | PIM-guard | G2 | High capacity monopole sector frame
MCG23RHDXL-12M1296 |  | Variant of PIM-GUARD-MOUNTS | G23RHDXL PIM OPTIMIZED SPACING High Capacity Monopole platform with extended 10' Spine for RRU Mounting & extended frame for sites requiring increased sector to sector antenna spacing. 2 7/8in OD x 12ft face with (12) 2-7/8in OD x 96in Antenna pipes |  | PIM-guard | G2 | High capacity monopole sector frame
MCG23RHDXL-12MB |  | Variant of PIM-GUARD-MOUNTS | G23RHDXL PIM OPTIMIZED SPACING High Capacity Monopole platform with extended 10' Spine for RRU Mounting & extended frame for sites requiring increased sector to sector antenna spacing. 2 7/8in OD x 12ft face. Antenna pipes sold separately. |  | PIM-guard | G2 | High capacity monopole sector frame
MCG23RHDXL13M12126 |  | Variant of PIM-GUARD-MOUNTS | G23RHDXL PIM OPTIMIZED SPACING High Capacity Monopole platform with extended 10' Spine for RRU Mounting & extended frame for sites requiring increased sector to sector antenna spacing. 2 7/8in OD x 13ft face with (12) 2-7/8in OD x 126in Antenna pipes |  | PIM-guard | G2 | High capacity monopole sector frame
MCG23RHDXL-13M1296 |  | Variant of PIM-GUARD-MOUNTS | G23RHDXL PIM OPTIMIZED SPACING High Capacity Monopole platform with extended 10' Spine for RRU Mounting & extended frame for sites requiring increased sector to sector antenna spacing. 2 7/8in OD x 13ft face with (12) 2-7/8in OD x 96in Antenna pipes |  | PIM-guard | G2 | High capacity monopole sector frame
MCG23RHDXL15M12126 |  | Variant of PIM-GUARD-MOUNTS | G23RHDXL PIM OPTIMIZED SPACING High Capacity Monopole platform with extended 10' Spine for RRU Mounting & extended frame for sites requiring increased sector to sector antenna spacing. 2 7/8in OD x 15ft face with (12) 2-7/8in OD x 126in Antenna pipes |  | PIM-guard | G2 | High capacity monopole sector frame
MCG23RHDXL-15MB |  | Variant of PIM-GUARD-MOUNTS | G23RHDXL PIM OPTIMIZED SPACING High Capacity Monopole platform with extended 10' Spine for RRU Mounting & extended frame for sites requiring increased sector to sector antenna spacing. 2 7/8in OD x 15ft face. Antenna pipes sold separately. |  | PIM-guard | G2 | High capacity monopole sector frame
MP-PP13M-12C-120 |  | Variant of MP-PP-SERIES | PIM Optimized Adjustable Monopole Platform with 13ft Face - 2-7/8in OD Face Pipes & Top Rail - Includes (12) 2-7/8in OD x 120in Antenna Pipes |  | PIM-guard |  | Co-location platform
MP-PP13M-12C-126 |  | Variant of MP-PP-SERIES | PIM Optimized Adjustable Monopole Platform with 13ft Face - 2-7/8in OD Face Pipes & Top Rail - Includes (12) 2-7/8in OD x 126in Antenna Pipes |  | PIM-guard |  | Co-location platform
MP-PP13M4-12C-120 |  | Variant of MP-PP-SERIES | PIM Optimized Adjustable 4-Sector Monopole Platform with 13ft Face - 2-7/8in OD Face Pipes & Top Rail - Includes (12) 2-7/8in OD x 120in Antenna Pipes |  | PIM-guard |  | Co-location platform
MP-PP13M4-16C-120 |  | Variant of MP-PP-SERIES | PIM Optimized Adjustable 4-Sector Monopole Platform with 13ft Face - 2-7/8in OD Face Pipes & Top Rail - Includes (16) 2-7/8in OD x 120in Antenna Pipes |  | PIM-guard |  | Co-location platform
MP-PP13M-9C-120 |  | Variant of MP-PP-SERIES | PIM Optimized Adjustable Monopole Platform with 13ft Face - 2-7/8in OD Face Pipes & Top Rail - Includes (9) 2-7/8in OD x 120in Antenna Pipes |  | PIM-guard |  | Co-location platform
MP-PP15M-12C-126 |  | Variant of MP-PP-SERIES | PIM Optimized Adjustable Monopole Platform with 15ft Face - 2-7/8in OD Face Pipes & Top Rail - Includes (12) 2-7/8in OD x 126in Antenna Pipes |  | PIM-guard |  | Co-location platform
MP-PP15M-12C-96 |  | Variant of MP-PP-SERIES | PIM Optimized Adjustable Monopole Platform with 15ft Face - 2-7/8in OD Face Pipes & Top Rail - Includes (12) 2-7/8in OD x 96in Antenna Pipes |  | PIM-guard |  | Co-location platform
MP-PP15M-15C-120 |  | Variant of MP-PP-SERIES | PIM Optimized Adjustable Monopole Platform with 15ft Face - 2-7/8in OD Face Pipes & Top Rail - Includes (15) 2-7/8in OD x 120in Antenna Pipes |  | PIM-guard |  | Co-location platform
MP-PP15M-B |  | Variant of MP-PP-SERIES | PIM Optimized Adjustable Monopole Platform Base Kit with 15ft Face - 2-7/8in OD Face Pipes & Top Rail -No Antenna Pipes Included |  | PIM-guard |  | Co-location platform
MP-PP-SERIES |  | Base Product | MP-PP Series 3-Sector PIM-Guard Monopole Platform Kits |  |  |  | Monopole platform kit
PIM-GUARD-ROOFTOPS |  | Base Product | PIM-Guard Rooftop Mounts |  | PIM-guard |  | Non-penetrating roof frame
RT-NF11-3-120 |  | Variant of PIM-GUARD-ROOFTOPS | PIM-Guard High Capacity Non-Penetrating Roof Frame with Optimized Antenna Spacing 11 ft face, three 2-7/8 in OD x 120 in pipes |  | PIM-guard |  | Non-penetrating roof frame
RT-NF11-B |  | Variant of PIM-GUARD-ROOFTOPS | PIM-Guard High Capacity Non-Penetrating Roof Frame with Optimized Antenna Spacing 11 ft face, Base Frame Only |  | PIM-guard |  | Non-penetrating roof frame
RT-NF13-4-120 |  | Variant of PIM-GUARD-ROOFTOPS | PIM-Guard High Capacity Non-Penetrating Roof Frame with Optimized Antenna Spacing 13 ft face, four 2-7/8 in OD x 120 in pipes |  | PIM-guard |  | Non-penetrating roof frame
SFG22HDX-11-3-120 |  | Variant of PIM-GUARD-MOUNTS | G22HDX Tower Sector Frame with extended face, 11 ft x 2.88 in OD face pipes. Base Kit Only. Includes three 2.88 OD x 120 in antenna pipes |  | PIM-guard | G2 | High capacity Tower sector frame
SFG22HDX-11-B |  | Variant of PIM-GUARD-MOUNTS | G22HDX Tower Sector Frame with extended face, 11 ft x 2.88 in OD face pipes. Base Kit Only. No antenna pipes. |  | PIM-guard | G2 | High capacity Tower sector frame
SFG22HDX-15-4-H10 |  | Variant of PIM-GUARD-MOUNTS | G22HDX Tower Sector Frame with extended face, 15 ft x 2.88 in OD face pipes. Base Kit Only. Includes four 2.88 OD x 120 in antenna pipes |  | PIM-guard | G2 | High capacity Tower sector frame
SFG22HDX-15-5-WLL |  | Variant of PIM-GUARD-MOUNTS | G22HDX Tower Sector Frame with extended face, 15 ft x 2.88 in OD face pipes. Base Kit Only. Includes five 2.88 OD x 120 in antenna pipes |  | PIM-guard | G2 | High capacity Tower sector frame
SFG22HDX-15-B |  | Variant of PIM-GUARD-MOUNTS | G22HDX Tower Sector Frame with extended face, 15 ft x 2.88 in OD face pipes. Base Kit Only. No antenna pipes. |  | PIM-guard | G2 | High capacity Tower sector frame
SFG22RHDX-11-B |  | Variant of PIM-GUARD-MOUNTS | G22RHDX Tower Sector Frame with spine extension for RRU Mounting, 11 ft x 2.88 in OD face pipes. Base Kit Only. No antenna pipes. |  | PIM-guard | G2 | High capacity Tower sector frame
SFG22RHDX-13-B |  | Variant of PIM-GUARD-MOUNTS | G22RHDX Tower Sector Frame with spine extension for RRU Mounting, 13 ft x 2.88 in OD face pipes. Base Kit Only. No antenna pipes. |  | PIM-guard | G2 | High capacity Tower sector frame
SFG22RHDX-15-4-120 |  | Variant of PIM-GUARD-MOUNTS | G22RHDX Tower Sector Frame with spine extension for RRU Mounting, 15 ft x 2.88 in OD face pipes, includes four 2.88 OD x 120 in antenna pipes |  | PIM-guard | G2 | High capacity Tower sector frame
SFG23HDXL-13-4-126 |  | Variant of PIM-GUARD-MOUNTS | G23HDXL PIM OPTIMIZED SPACING High Capacity Sector Frame . 2 7/8in OD x 13ft face with (4) 2-7/8in OD x 126in Antenna pipes |  | PIM-guard | G2 | High capacity Tower sector frame
SFG23RHDX-10-3-126 |  | Variant of PIM-GUARD-MOUNTS | G23RHDX Tower Sector Frame with spine extension for RRU Mounting, 10.5 ft x 2.88 in OD face pipes, includes three 2.88 OD x 126 in antenna pipes |  | PIM-guard | G2 | High capacity Tower sector frame
SFG23RHDX-10-3-96 |  | Variant of PIM-GUARD-MOUNTS | G23RHDX Tower Sector Frame with spine extension for RRU Mounting, 10.5 ft x 2.88 in OD face pipes, includes three 2.88 OD x 96 in antenna pipes |  | PIM-guard | G2 | High capacity Tower sector frame
SFG23RHDX-10-4-126 |  | Variant of PIM-GUARD-MOUNTS | G23RHDX Tower Sector Frame with spine extension for RRU Mounting, 10.5 ft x 2.88 in OD face pipes, includes four 2.88 OD x 126 in antenna pipes |  | PIM-guard | G2 | High capacity Tower sector frame
SFG23RHDX-10-4-H10 |  | Variant of PIM-GUARD-MOUNTS | G23RHDX Tower Sector Frame with spine extension for RRU Mounting, 10.5 ft x 2.88 in OD face pipes, includes four 2.88 OD x 120 in antenna pipes |  | PIM-guard | G2 | High capacity Tower sector frame
SFG23RHDX-12-5-120 |  | Variant of PIM-GUARD-MOUNTS | G23RHDX Tower Sector Frame with spine extension for RRU Mounting, 12.5 ft x 2.88 in OD face pipes, includes five 2.88 OD x 120 in antenna pipes |  | PIM-guard | G2 | High capacity Tower sector frame
SFG23RHDX12-5-WLL |  | Variant of PIM-GUARD-MOUNTS | G23RHDX Tower Sector Frame with spine extension for RRU Mounting, 12.5 ft x 2.88 in OD face pipes, includes five 2.88 OD x 120 in antenna pipes |  | PIM-guard | G2 | High capacity Tower sector frame
SFG23RHDX-12-B |  | Variant of PIM-GUARD-MOUNTS | G23RHDX Tower Sector Frame with spine extension for RRU Mounting, 12.5 ft x 2.88 in OD face pipes. Base Kit Only. No antenna pipes. |  | PIM-guard | G2 | High capacity Tower sector frame
SFG23RHDX-13-4-120 |  | Variant of PIM-GUARD-MOUNTS | G23RHDX Tower Sector Frame with spine extension for RRU Mounting, 13 ft x 2.88 in OD face pipes, includes four 2.88 OD x 120 in antenna pipes |  | PIM-guard | G2 | High capacity Tower sector frame
SFG23RHDX-13-B |  | Variant of PIM-GUARD-MOUNTS | G23RHDX Tower Sector Frame with spine extension for RRU Mounting, 13 ft x 2.88 in OD face pipes. Base Kit Only. No antenna pipes. |  | PIM-guard | G2 | High capacity Tower sector frame
SFG23RHDX-14-3-96 |  | Variant of PIM-GUARD-MOUNTS | G23RHDX Tower Sector Frame with spine extension for RRU Mounting, 14.5 ft x 2.88 in OD face pipes, includes three 2.88 OD x 96 in antenna pipes |  | PIM-guard | G2 | High capacity Tower sector frame
SFG23RHDX-14-4-120 |  | Variant of PIM-GUARD-MOUNTS | G23RHDX Tower Sector Frame with spine extension for RRU Mounting, 14.5 ft x 2.88 in OD face pipes, includes four 2.88 OD x 120 in antenna pipes |  | PIM-guard | G2 | High capacity Tower sector frame
SFG23RHDX14-4-H10 |  | Variant of PIM-GUARD-MOUNTS | G23RHDX Tower Sector Frame with spine extension for RRU Mounting, 14.5 ft x 2.88 in OD face pipes, includes four 2.88 OD x 120 in antenna pipes |  | PIM-guard | G2 | High capacity Tower sector frame
SFG23RHDX-14-5-120 |  | Variant of PIM-GUARD-MOUNTS | G23RHDX Tower Sector Frame with spine extension for RRU Mounting, 14.5 ft x 2.88 in OD face pipes, includes five 2.88 OD x 120 in antenna pipes |  | PIM-guard | G2 | High capacity Tower sector frame
SFG23RHDX-15-4-120 |  | Variant of PIM-GUARD-MOUNTS | G23RHDX Tower Sector Frame with spine extension for RRU Mounting, 15 ft x 2.88 in OD face pipes, includes four 2.88 OD x 120 in antenna pipes |  | PIM-guard | G2 | High capacity Tower sector frame
SFG23RHDX-8-B |  | Variant of PIM-GUARD-MOUNTS | G23RHDX Tower Sector Frame with spine extension for RRU Mounting, 8 ft x 2.88 in OD face pipes. Base Kit Only. No antenna pipes. |  | PIM-guard | G2 | High capacity Tower sector frame
SFG23RHDXL11-3-126 |  | Variant of PIM-GUARD-MOUNTS | G23RHDXL PIM OPTIMIZED SPACING High Capacity Sector Frame with extended 10' Spine for RRU Mounting & extended frame for sites requiring increased sector to sector antenna spacing. 2 7/8in OD x 11ft face with (3) 2-7/8in OD x 126in Antenna pipes |  | PIM-guard | G2 | High capacity Tower sector frame
SFG23RHDXL-11-B |  | Variant of PIM-GUARD-MOUNTS | G23RHDXL PIM OPTIMIZED SPACING High Capacity Sector Frame with extended 10' Spine for RRU Mounting & extended frame for sites requiring increased sector to sector antenna spacing. 2 7/8in OD x 11ft face. Antenna pipes sold separately. |  | PIM-guard | G2 | High capacity Tower sector frame
SFG23RHDXL12-4-126 |  | Variant of PIM-GUARD-MOUNTS | G23RHDXL PIM OPTIMIZED SPACING High Capacity Sector Frame with extended 10' Spine for RRU Mounting & extended frame for sites requiring increased sector to sector antenna spacing. 2 7/8in OD x 12.5ft face with (4) 2-7/8in OD x 126in Antenna pipes |  | PIM-guard | G2 | High capacity Tower sector frame
SFG23RHDXL12-4-96 |  | Variant of PIM-GUARD-MOUNTS | G23RHDXL PIM OPTIMIZED SPACING High Capacity Sector Frame with extended 10' Spine for RRU Mounting & extended frame for sites requiring increased sector to sector antenna spacing. 2 7/8in OD x 12.5ft face with (4) 2-7/8in OD x 96in Antenna pipes |  | PIM-guard | G2 | High capacity Tower sector frame
SFG23RHDXL13-4-126 |  | Variant of PIM-GUARD-MOUNTS | G23RHDXL PIM OPTIMIZED SPACING High Capacity Sector Frame with extended 10' Spine for RRU Mounting & extended frame for sites requiring increased sector to sector antenna spacing. 2 7/8in OD x 13ft face with (4) 2-7/8in OD x 126in Antenna pipes |  | PIM-guard | G2 | High capacity Tower sector frame
SFG23RHDXL13-4-96 |  | Variant of PIM-GUARD-MOUNTS | G23RHDXL PIM OPTIMIZED SPACING High Capacity Sector Frame with extended 10' Spine for RRU Mounting & extended frame for sites requiring increased sector to sector antenna spacing. 2 7/8in OD x 13ft face with (4) 2-7/8in OD x 96in Antenna pipes |  | PIM-guard | G2 | High capacity Tower sector frame
SFG23RHDXL-13-B |  | Variant of PIM-GUARD-MOUNTS | G23RHDXL PIM OPTIMIZED SPACING High Capacity Sector Frame with extended 10' Spine for RRU Mounting & extended frame for sites requiring increased sector to sector antenna spacing. 2 7/8in OD x 13ft face. Antenna pipes sold separately. |  | PIM-guard | G2 | High capacity Tower sector frame
SFG23RHDXL-14-B |  | Variant of PIM-GUARD-MOUNTS | G23RHDXL PIM OPTIMIZED SPACING High Capacity Sector Frame with extended 10' Spine for RRU Mounting & extended frame for sites requiring increased sector to sector antenna spacing. 2 7/8in OD x 14.5ft face. Antenna pipes sold separately. |  | PIM-guard | G2 | High capacity Tower sector frame
SFG23RHDXL15-4-126 |  | Variant of PIM-GUARD-MOUNTS | G23RHDXL PIM OPTIMIZED SPACING High Capacity Sector Frame with extended 10' Spine for RRU Mounting & extended frame for sites requiring increased sector to sector antenna spacing. 2 7/8in OD x 15ft face with (4) 2-7/8in OD x 126in Antenna pipes |  | PIM-guard | G2 | High capacity Tower sector frame
SFG23RHDXL15-4-96 |  | Variant of PIM-GUARD-MOUNTS | G23RHDXL PIM OPTIMIZED SPACING High Capacity Sector Frame with extended 10' Spine for RRU Mounting & extended frame for sites requiring increased sector to sector antenna spacing. 2 7/8in OD x 15ft face with (4) 2-7/8in OD x 96in Antenna pipes |  | PIM-guard | G2 | High capacity Tower sector frame