## Products
Part Number | Part Name | Part Indicator | Description | Portfolio | Product Brand | Product Series | Product Type | Government Funding | Status
RT-CB4D |  | Variant of ROOF-CABLE-SUPPORTS | Rooftop Cover Kits for SnapStak® Snap-in Hangers, four holes |  |  |  | Cover
RT-CB8D |  | Variant of ROOF-CABLE-SUPPORTS | Rooftop Cover Kits for SnapStak® Snap-in Hangers, eight holes |  |  |  | Cover
SS-TB6080 |  | Variant of WGB-AND-MISC-CABLE-SUPPORTS | Star Support Tee Bracket for 4 in to 10-3/4 in OD round members and 4 in to 8 in angle members |  |  |  | Star Support Bracket
SS-1FB6080 |  | Variant of WGB-AND-MISC-CABLE-SUPPORTS | Star Support Face Bracket, single, for 4 in to 10-3/4 in OD round members and 4 in to 8 in angle members |  |  |  | Star Support Bracket
TL-SO6 |  | Variant of WGB-AND-MISC-CABLE-SUPPORTS | Waveguide Stand-Off Bracket for 6 coaxial cable runs |  |  |  | Waveguide stand-off bracket
VC-WGSO-7 |  | Variant of WATER-TOWER-SUPPORTS | Water Tower Waveguide Stand-Off Bracket for coaxial cable, seven runs |  |  |  | Bracket kit
WB-TS12 |  | Variant of WGB-AND-MISC-CABLE-SUPPORTS | Trapeze Kit, 12 in wide, one rung |  |  |  | Trapeze kit
WB-TS24 |  | Variant of WGB-AND-MISC-CABLE-SUPPORTS | Trapeze Kit, 24 in wide, one rung |  |  |  | Trapeze kit
WB-TT12 |  | Variant of WGB-AND-MISC-CABLE-SUPPORTS | Trapeze Kit, 12 in wide, three rungs |  |  |  | Trapeze kit
WC-SC4D |  | Variant of WALL-CABLE-SUPPORTS | Z-bracket, Wall Coaxial Cable Support Covers for SnapStak® Snap-in Hangers, eight coaxial cable runs |  |  |  | Cover
WB-TT24 |  | Variant of WGB-AND-MISC-CABLE-SUPPORTS | Trapeze Kit, 24 in wide, three rungs |  |  |  | Trapeze kit
WB-T12-3 |  | Variant of WGB-AND-MISC-CABLE-SUPPORTS | Trapeze Kit, triple tee, 12 in wide, three rungs |  |  |  | Trapeze kit
WC-SC8D |  | Variant of WALL-CABLE-SUPPORTS | Z-bracket, Wall Coaxial Cable Support Covers for SnapStak® Snap-in Hangers, 12 coaxial cable runs |  |  |  | Cover
WB-T24-3 |  | Variant of WGB-AND-MISC-CABLE-SUPPORTS | Trapeze Kit, triple tee, 24 in wide, three rungs |  |  |  | Trapeze kit
WB-TK12D |  | Variant of WGB-AND-MISC-CABLE-SUPPORTS | Trapeze Kit, 12 in wide, two rungs |  |  |  | Trapeze kit
WB-TK24D |  | Variant of WGB-AND-MISC-CABLE-SUPPORTS | Trapeze Kit, 24 in wide, two rungs |  |  |  | Trapeze kit
ZB-V12 |  | Variant of WGB-AND-MISC-CABLE-SUPPORTS | Vertical Z-bracket, 4.3 in, for 12 coaxial cable runs |  |  |  | Z-Bracket
ZB-H8 |  | Variant of WGB-AND-MISC-CABLE-SUPPORTS | Horizontal Z-bracket, 23 in, for 14 coaxial cable runs |  |  |  | Z-Bracket
ACS-4 |  | Variant of WGB-AND-MISC-CABLE-SUPPORTS | Antenna and RRU Cable Support Bracket for up to 4 Cables |  |  |  | Antenna/RRU Cable Support
ACS-D24 |  | Variant of WGB-AND-MISC-CABLE-SUPPORTS | Antenna and RRU Cable Support Bracket for up to 24 Cables |  |  |  | Antenna/RRU Cable Support
CL-0610-U |  | Variant of CABLE-LADDER | Universal Cable Ladder Kit, 20 in x 10 ft, 6-hole rung |  |  |  | Ladder kit
CL-0620-U |  | Variant of CABLE-LADDER | Universal Cable Ladder Kit, 20 in x 20 ft, 6-hole rung |  |  |  | Ladder kit
CL-0910-U |  | Variant of CABLE-LADDER | Universal Cable Ladder Kit, 30 in x 10 ft, 9-hole rung |  |  |  | Ladder kit
CL-1210-U |  | Variant of CABLE-LADDER | Universal Cable Ladder Kit, 38 in x 10 ft, 12-hole rung |  |  |  | Ladder kit
CS-BL-A |  | Variant of WGB-AND-MISC-CABLE-SUPPORTS | Cluster Support Bracket, large version, 6 in to 8 in OD round member attachment |  |  |  | Cluster Support Bracket
CS-B |  | Variant of WGB-AND-MISC-CABLE-SUPPORTS | Cluster Support Bracket |  |  |  | Cluster Support Bracket
CS-BL-R6 |  | Variant of WGB-AND-MISC-CABLE-SUPPORTS | Cluster Support Bracket, 6 in to 8 in OD round member attachment |  |  |  | Cluster Support Bracket
CS-B-A |  | Variant of WGB-AND-MISC-CABLE-SUPPORTS | Cluster Support Bracket with angle member attachment |  |  |  | Cluster Support Bracket
CS-B-R2 |  | Variant of WGB-AND-MISC-CABLE-SUPPORTS | Cluster Support Bracket, large version |  |  |  | Cluster Support Bracket
CS-B-R6 |  | Variant of WGB-AND-MISC-CABLE-SUPPORTS | Cluster Support Bracket, large version, u-bolt for 2-3/8 in OD round member attachment |  |  |  | Cluster Support Bracket
CT-P4 |  | Variant of ROOF-CABLE-SUPPORTS | Rubber Sleeper Pad, 4 in x 1/4 in x 10 ft roll |  |  |  | Rubber pad
PGP-CS08 |  | Variant of PIM-GUARD-CABLE-SUPPORTS | Polymer PIM-Guard® Antenna and RRU Cable Support Bracket with 8 positions / 16 cables for stackable hangers (up to 2 per position) |  | PIM-Guard® |  | Antenna/RRU Cable Support
PGP-CS04 |  | Variant of PIM-GUARD-CABLE-SUPPORTS | Polymer PIM-Guard® Antenna and RRU Cable Support Bracket with 4 positions / 8 cables for stackable hangers (up to 2 per position) |  | PIM-Guard® |  | Antenna/RRU Cable Support
PGP-CS12 |  | Variant of PIM-GUARD-CABLE-SUPPORTS | Polymer PIM-Guard® Antenna and RRU Cable Support Bracket with 12 positions / 24 cables for stackable hangers (up to 2 per position) |  | PIM-Guard® |  | Antenna/RRU Cable Support
860669616-1035 |  | Variant of HOISTING-GRIP-ANCHORS | Monopole Hoisting Grip Anchor, for Monopoles 10"-35" OD |  |  |  | Hoisting Grip Anchor
CL-0420-U |  | Variant of CABLE-LADDER | Universal Cable Ladder Kit, 20 ft, 4-hole rung |  |  |  | Ladder kit
CL-0410-U |  | Variant of CABLE-LADDER | Universal Cable Ladder Kit, 10 ft, 4-hole rung |  |  |  | Ladder kit
B2252PGL |  | Variant of WGB-AND-MISC-CABLE-SUPPORTS | Star Support Tee Bracket for up to 10-1/2 in OD round members and up to 7 in 90 degree and up to 10-1/2 in 60 degree angle members |  |  |  | Star Support Bracket
RT-CT-1210-08 |  | Variant of WALL-CABLE-SUPPORTS | Deep Wall Mount Cover Kits for SnapStak® Snap-in Hangers, four holes |  |  |  | Cover
860674608-012 | GRIP ANCHOR, FOR 12 HOLE CABLE LADDER | Variant of HOISTING-GRIP-ANCHORS | Heavy Duty Cable Ladder Cross Member with Cable Attachment Points |  |  |  | Hoisting Grip Anchor
860674607-036 | HG ANCHOR,GUYED-TOWER,36" FACE | Variant of HOISTING-GRIP-ANCHORS | Cable Support Mount for Guyed Towers to Support Cable, 36" Face |  |  |  | Hoisting Grip Anchor
860674607-041-42 | HG ANCHOR,GUYED-TOWER,41" or 42" FACE | Variant of HOISTING-GRIP-ANCHORS | Cable Support Mount for Guyed Towers to Support Cable, 41 or 42" Face |  |  |  | Hoisting Grip Anchor
PGP-CS18 |  | Variant of PIM-GUARD-CABLE-SUPPORTS | Polymer PIM-Guard® Antenna and RRU Cable Support Bracket with 18 positions / 36 cables for stackable hangers (up to 2 per position) |  | PIM-Guard® |  | Antenna/RRU Cable Support
PG-CS13 |  | Variant of PIM-GUARD-CABLE-SUPPORTS | PIM-Guard® Antenna and RRU Cable Support Bracket with 13 ports for stackable hangers (up to 3 per port). Install with torque wrench set at 10 to 15 ft-lb to meet carrier PIM requirements. |  | PIM-Guard® |  | Antenna/RRU Cable Support
PG-CS22 |  | Variant of PIM-GUARD-CABLE-SUPPORTS | PIM-Guard® Antenna and RRU Cable Support Bracket with 22 ports for stackable hangers (up to 3 per port). Install with torque wrench set at 10 to 15 ft-lb to meet carrier PIM requirements. |  | PIM-Guard® |  | Antenna/RRU Cable Support
860674608-U | GRIP ANCHOR,CABLE LADDER,40",UNIVERSAL | Variant of HOISTING-GRIP-ANCHORS | Heavy Duty Cable Ladder Cross Member with Cable Attachment Points |  |  |  | Hoisting Grip Anchor
860669616-1035-T |  | Variant of HOISTING-GRIP-ANCHORS | TOP MOUNT KIT for MONOPOLE HOISTING GRIP ANCHOR,10"-35" - 860669616-1035 Grip Anchor Ring Mount ordered separately |  |  |  | Hoisting Grip Anchor
PGP-CS34L |  | Variant of PIM-GUARD-CABLE-SUPPORTS | Polymer PIM-Guard® Antenna and RRU Cable Support Bracket - Extra Wide with 34 positions for stackable hangers (up to 2 per position) |  | PIM-Guard® |  | Antenna/RRU Cable Support
860680188-006 | HG ANCHOR,PIPE FROM 1.5" to 8" | Variant of HOISTING-GRIP-ANCHORS | Cable Support Mount for Pipe/Round Members to Support Cable, 1.5" to 8" OD |  |  |  | Hoisting Grip Anchor
PGP-CS18L |  | Variant of PIM-GUARD-CABLE-SUPPORTS | Polymer PIM-Guard® Antenna and RRU Cable Support Bracket - Extra Wide with 18 positions for stackable hangers (up to 2 per position) |  | PIM-Guard® |  | Antenna/RRU Cable Support
860680188-004 | ANCHOR,1.66-4.5"OD 4 TABS | Variant of HOISTING-GRIP-ANCHORS | Cable Support Grip Anchor for 1.66” OD to 4.5” OD round member OR 2” x 2” to 3.5” x 3.5” 90 degree angle |  |  |  | Hoisting Grip Anchor
860674608-004 |  | Variant of HOISTING-GRIP-ANCHORS | Heavy Duty Cable Ladder Cross Member with Cable Attachment Points |  |  |  | Hoisting Grip Anchor
STRUT-CHANNEL |  | Base Product | Channel Struts |  |  |  | Square rail support component
MT-525 |  | Variant of GALV-STEEL-ANGLE | Bulk Angle, 2 in x 2 in x 1/4 in, 20 ft |  |  |  | Bulk angle
MT-539 |  | Variant of GALV-STEEL-PIPE | Plain End Pipe, 4-1/2 in OD x 126 in x .188" A500C 46Ksi |  |  |  | Plain end pipe
MT-546-150 |  | Variant of GALV-STEEL-PIPE | Plain End Pipe, 2-7/8 in OD x 150 in x .203" A500C 46Ksi |  |  |  | Plain end pipe
MT-540 |  | Variant of GALV-STEEL-PIPE | Plain End Pipe, 4-1/2 in OD x 21 ft x .237" A500C 46Ksi |  |  |  | Plain end pipe
MT-529 |  | Variant of GALV-STEEL-ANGLE | Bulk Angle, 3 in x 3 in x 3/16 in, 20 ft |  |  |  | Bulk angle
MT-536 |  | Variant of GALV-STEEL-ANGLE | Bulk Angle, 3 in x 3 in x 3/8 in, 25 ft |  |  |  | Bulk angle
MT-537 |  | Variant of GALV-STEEL-PIPE | Plain End Pipe, 2-3/8 in OD x 126 in .120" A500C 46Ksi |  |  |  | Plain end pipe
MT-546-48 |  | Variant of GALV-STEEL-PIPE | Plain End Pipe, 2-7/8 in OD x 48 in x .203" A500C 46Ksi |  |  |  | Plain end pipe
MT-504 |  | Variant of STRUT-CHANNEL | Channel Strut, 1-5/8" x 10 ft Long |  |  |  | Square rail support component
MT-547 |  | Variant of GALV-STEEL-PIPE | Plain End Pipe, 3-1/2 in OD x 21 ft x .165" A500C 46Ksi |  |  |  | Plain end pipe
MT-650 |  | Variant of GALV-STEEL-PIPE | Plain End Pipe, 2-3/8 in OD x 48 in .120" A500C 46Ksi |  |  |  | Plain end pipe
MT-653 |  | Variant of GALV-STEEL-PIPE | Plain End Pipe, 4-1/2 in OD x 48 in x .188" A500C 46Ksi |  |  |  | Plain end pipe
MT-505-240 |  | Variant of STRUT-CHANNEL | Channel Strut, 1-5/8" x 20 ft Long |  |  |  | Square rail support component
MT-547-108 |  | Variant of GALV-STEEL-PIPE | Plain End Pipe, 3-1/2 in OD x 108 in x .165" A500C 46Ksi |  |  |  | Plain end pipe
MT-653-63 |  | Variant of GALV-STEEL-PIPE | Plain End Pipe, 4-1/2 in OD x 63 in x .237" A500C 46Ksi |  |  |  | Plain end pipe
MT-546-126 |  | Variant of GALV-STEEL-PIPE | Plain End Pipe, 2-7/8 in OD x 126 in x .203" A500C 46Ksi |  |  |  | Plain end pipe
MT-650-63 |  | Variant of GALV-STEEL-PIPE | Plain End Pipe, 2-3/8 in OD x 63 in .120" A500C 46Ksi |  |  |  | Plain end pipe
MT-524 |  | Variant of GALV-STEEL-ANGLE | Bulk Angle, 2 in x 2 in x 3/16 in, 20 ft |  |  |  | Bulk angle
MT-547-126 |  | Variant of GALV-STEEL-PIPE | Plain End Pipe, 3-1/2 in OD x 126 in x .165" A500C 46Ksi |  |  |  | Plain end pipe
MT-547-192 |  | Variant of GALV-STEEL-PIPE | Plain End Pipe, 3-1/2 in OD x 192 in x .165" A500C 46Ksi |  |  |  | Plain end pipe
MT-651-150 |  | Variant of GALV-STEEL-PIPE | Plain End Pipe, 2-3/8 in OD x 150 in .120" A500C 46Ksi |  |  |  | Plain end pipe
MT-651-96 |  | Variant of GALV-STEEL-PIPE | Plain End Pipe, 2-3/8 in OD x 96 in .120" A500C 46Ksi |  |  |  | Plain end pipe
MT54796 |  | Variant of GALV-STEEL-PIPE | Plain End Pipe, 3-1/2 in OD x 96 in x .165" A500C 46Ksi |  |  |  | Plain end pipe
MT54684 |  | Variant of GALV-STEEL-PIPE | Plain End Pipe, 2-7/8 in OD x 84 in x .203" A500C 46Ksi |  |  |  | Plain end pipe
CST-10 |  | Variant of STRUT-CHANNEL | Channel Strut, 10 ft |  |  |  | Square rail support component
MT546120 |  | Variant of GALV-STEEL-PIPE | Plain End Pipe, 2-7/8 X 120" X .203" A500C 46Ksi |  |  |  | Plain end pipe
MT-651-120 |  | Variant of GALV-STEEL-PIPE | Plain End Pipe, 2-3/8 in OD x 120 in .120" A500C 46Ksi |  |  |  | Plain end pipe
MT651126154 |  | Variant of GALV-STEEL-PIPE | Plain End Pipe, 2-3/8 in OD x 126 in .154" A500C 46Ksi |  |  |  | Plain end pipe
MT651150218 |  | Variant of GALV-STEEL-PIPE | Plain End Pipe, 2-3/8 in OD x 150 in .218" A500C 46Ksi |  |  |  | Plain end pipe
MT651180154 |  | Variant of GALV-STEEL-PIPE | Plain End Pipe, 2-3/8 in OD x 180 in .154" A500C 46Ksi |  |  |  | Plain end pipe
MT537198 |  | Variant of GALV-STEEL-PIPE | Plain End Pipe, 2-3/8 in OD x 198 in .120" A500C 46Ksi |  |  |  | Plain end pipe
MT651096218 |  | Variant of GALV-STEEL-PIPE | Plain End Pipe, 2-3/8 in OD x 96 in .218" A500C 46Ksi |  |  |  | Plain end pipe
MT546114120 |  | Variant of GALV-STEEL-PIPE | Plain End Pipe, 2-7/8 in OD x 114 in x .120" A500C 46Ksi |  |  |  | Plain end pipe
MT546120120 |  | Variant of GALV-STEEL-PIPE | Plain End Pipe, 2-7/8 in OD x 120 in x .120" A500C 46Ksi |  |  |  | Plain end pipe
MT546126120 |  | Variant of GALV-STEEL-PIPE | Plain End Pipe, 2-7/8 in OD x 126 in x .120" A500C 46Ksi |  |  |  | Plain end pipe
MT546126276 |  | Variant of GALV-STEEL-PIPE | Plain End Pipe, 2-7/8 in OD x 126 in x .276" A500C 46Ksi |  |  |  | Plain end pipe
MT546096276 |  | Variant of GALV-STEEL-PIPE | Plain End Pipe, 2-7/8 in OD x 96 in x .276" A500C 46Ksi |  |  |  | Plain end pipe
MT546084120 |  | Variant of GALV-STEEL-PIPE | Plain End Pipe, 2-7/8 in OD x 84 in x .120" A500C 46Ksi |  |  |  | Plain end pipe
MT547100 |  | Variant of GALV-STEEL-PIPE | Plain End Pipe, 3-1/2 in OD x 100 in x .165" A500C 46Ksi |  |  |  | Plain end pipe
MTC547126216 |  | Variant of GALV-STEEL-PIPE | Plain End Pipe, 3-1/2 in OD x 126 in x .216" A500C 46Ksi |  |  |  | Plain end pipe
MT21601 |  | Variant of GALV-STEEL-PIPE | Plain End Pipe, 3-1/2 in OD x 150 in x .165" A500C 46Ksi |  |  |  | Plain end pipe
MF130165 |  | Variant of GALV-STEEL-PIPE | Plain End Pipe, 3-1/2 in OD x 160 in x .165" A500C 46Ksi |  |  |  | Plain end pipe
MT54775 |  | Variant of GALV-STEEL-PIPE | Plain End Pipe, 3-1/2 in OD x 75 in x .165" A500C 46Ksi |  |  |  | Plain end pipe
MTC547150216 |  | Variant of GALV-STEEL-PIPE | Plain End Pipe, 3-1/2 in OD x 150 in x .216" A500C 46Ksi |  |  |  | Plain end pipe
MTC3506126 |  | Variant of GALV-STEEL-PIPE | Plain End Pipe, 4 in OD x 126 in x .226" A500C 46Ksi |  |  |  | Plain end pipe
P40-238X048 |  | Variant of GALV-STEEL-PIPE | VZWSMART 48" PIPE 2 SCH40 (2.375" OD X 0.154" THK) |  |  |  | Plain end pipe
P40-238X120 |  | Variant of GALV-STEEL-PIPE | VZWSMART 120" PIPE 2 SCH40 (2.375" OD X 0.154" THK) |  |  |  | Plain end pipe
P40-238X150 |  | Variant of GALV-STEEL-PIPE | VZWSMART 150" PIPE 2 SCH40 (2.375" OD X 0.154" THK) |  |  |  | Plain end pipe
P40-238X174 |  | Variant of GALV-STEEL-PIPE | VZWSMART 174" PIPE 2 SCH40 (2.375" OD X 0.154" THK) |  |  |  | Plain end pipe
P40-278X048 |  | Variant of GALV-STEEL-PIPE | VZWSMART 48" PIPE 2.5 SCH40 (2.875" OD X 0.203" THK) |  |  |  | Plain end pipe
P40-278X072 |  | Variant of GALV-STEEL-PIPE | VZWSMART 72" PIPE 2.5 SCH40 (2.875" OD X 0.203" THK) |  |  |  | Plain end pipe
P40-278X096 |  | Variant of GALV-STEEL-PIPE | VZWSMART 96" PIPE 2.5 SCH40 (2.875" OD X 0.203" THK) |  |  |  | Plain end pipe
P40-278X150 |  | Variant of GALV-STEEL-PIPE | VZWSMART 150" PIPE 2.5 SCH40 (2.875" OD X 0.203" THK) |  |  |  | Plain end pipe
P40-312X072 |  | Variant of GALV-STEEL-PIPE | VZWSMART 72" PIPE 3 SCH40 (3.5" OD X 0.216" THK) |  |  |  | Plain end pipe
P40-312X150 |  | Variant of GALV-STEEL-PIPE | VZWSMART 150" PIPE 3 SCH40 (3.5" OD X 0.216" THK) |  |  |  | Plain end pipe
P40-312X174 |  | Variant of GALV-STEEL-PIPE | VZWSMART 174" PIPE 3 SCH40 (3.5" OD X 0.216" THK) |  |  |  | Plain end pipe
MT651174154 |  | Variant of GALV-STEEL-PIPE | Plain End Pipe, 2-3/8 in OD x 174 in .154" A500C 46Ksi |  |  |  | Plain end pipe
MTC406814 |  | Variant of GALV-STEEL-PIPE | Plain End Pipe, 2-7/8 in OD x 18 in x .120" A500C 46Ksi |  |  |  | Plain end pipe
A-SFK3-01 |  | Variant of GALV-STEEL-ANGLE | VZWSMART ANGLE 2-1/2" X 2-1/2" X 1/4", 96" long, Galvanized |  |  |  | Bulk angle
A-L25X25X4X120 |  | Variant of GALV-STEEL-ANGLE | VZWSMART ANGLE 2-1/2" X 2-1/2" X 1/4", 120" Long Galvanized |  |  |  | Bulk angle
A-L30X30X4X240 |  | Variant of GALV-STEEL-ANGLE | VZWSMART ANGLE 3" X 3" X 1/4", 240" long, Galvanized |  |  |  | Bulk angle
A-L40X40X4X240 |  | Variant of GALV-STEEL-ANGLE | VZWSMART ANGLE 4" X 4" X 1/4", 240" long, Galvanized |  |  |  | Bulk angle
MT50460 |  | Variant of STRUT-CHANNEL | Channel Strut, 1-5/8" x 60" Long |  |  |  | Square rail support component
MT-504-72 |  | Variant of STRUT-CHANNEL | Channel Strut, 1-5/8" x 72" Long |  |  |  | Square rail support component
MT547174216 |  | Variant of GALV-STEEL-PIPE | Plain End Pipe, 3-1/2 in OD x 174 in x .216" A500C 46Ksi |  |  |  | Plain end pipe
MT547216 |  | Variant of GALV-STEEL-PIPE | Plain End Pipe, 3-1/2 in OD x 216 in x .165" A500C 46Ksi |  |  |  | Plain end pipe
UNI-158-10-001 |  | Variant of STRUT-CHANNEL | Channel Strut, 1-5/8" x 3" long slots - 10 feet long |  |  |  | Square rail support component
UNI-158-10-002 |  | Variant of STRUT-CHANNEL | Channel Strut, 1-5/8" x 1.125" long slots - 10 feet long |  |  |  | Square rail support component
MTC895303 |  | Variant of GALV-STEEL-ANGLE | Bulk Angle, 4 in x 4 in x 1/4 in, 25 ft |  |  |  | Bulk angle
BPS-ACC-D-252-H |  | Variant of SMART-PIPE | Plain End Pipe, 2-3/8 in OD x 21 ft .120" A500C 46Ksi |  |  |  | Plain end pipe
BPS-BCG-G-252-H |  | Variant of SMART-PIPE | Plain End Pipe, 4-1/2 in OD x 21 ft x .237" A500C 46Ksi |  |  |  | Plain end pipe
BPS-BCE-E-120-H |  | Variant of SMART-PIPE | Plain End Pipe, 2-7/8" OD X 120" X .203" A500C 46Ksi |  |  |  | Plain end pipe
BPS-CCH-E-120-H |  | Variant of SMART-PIPE | Plain End Pipe, 2-7/8 in OD x 120 in x .276" A500C 46Ksi |  |  |  | Plain end pipe
BPS-CCH-E-252-H |  | Variant of SMART-PIPE | Plain End Pipe, 2-7/8 in OD x 252 in x .276" A500C 46Ksi |  |  |  | Plain end pipe
BPS-BCE-E-096-H |  | Variant of SMART-PIPE | Plain End Pipe, 2-7/8 in OD x 96 in x .203" A500C 46Ksi |  |  |  | Plain end pipe
BPS-ACD-F-252-H |  | Variant of SMART-PIPE | Plain End Pipe, 3-1/2 in OD x 21 ft x .165" A500C 46Ksi |  |  |  | Plain end pipe
BPS-ACD-F-120-H |  | Variant of SMART-PIPE | Plain End Pipe, 3-1/2 in OD x 120 in x .165" A500C 46Ksi |  |  |  | Plain end pipe
XA-1920 |  | Variant | Crossover Angle, 1.9 in to 2.38 in OD |  |  |  | Mounting kit
XA-2020 |  | Variant | Crossover Angle, 2-3/8 in to 2-3/8 in OD |  |  |  | Mounting kit
XA-2030 |  | Variant | Crossover Angle, 2.38 in to 2.88 in OD |  |  |  | Mounting kit
XA-2035 |  | Variant | Crossover Angle, 2.38 in to 3.5 in OD |  |  |  | Mounting kit
XP-3030 |  | Variant | Crossover Plate, joins 3-1/2 in to 3-1/2 in OD round members |  |  |  | Clamp plate
XP-3040 |  | Variant | Crossover Plate, joins 3-1/2 in to 4-1/2 in OD round members |  |  |  | Clamp plate
BPS-BCN-D-048-H |  | Variant of SMART-PIPE | Plain End Pipe, 2-3/8 in OD x 48 in .154" A500C 46Ksi |  |  |  | Plain end pipe
BPS-BCN-D-072-H |  | Variant of SMART-PIPE | Plain End Pipe, 2-3/8 in OD x 72 in .154" A500C 46Ksi |  |  |  | Plain end pipe
XP-2025 |  | Variant | Crossover Plate, joins 2-3/8 in to 2-7/8 in OD round members |  |  |  | Clamp plate
XP-2530 |  | Variant | Crossover Plate, joins 2-7/8 in to 3-1/2 in OD round members |  |  |  | Clamp plate
AB-S50 |  | Variant | Pipe-to-Pipe Adapter, adapts 1-1/2 in to 3-1/2 in OD pipe to 2-3/8 in to 5 in OD pipe |  |  |  | Adapter
AB-S50-SSH |  | Variant | Tapered Pipe-to-Pipe Adapter, adapts 1-1/2 in to 3-1/2 in OD pipe to 2-3/8 in to 5 in OD pipe |  |  |  | Adapter
AD-P90-SCP |  | Variant | Boom Gate Clamp Set, 5-1/2 in to 9-1/2 in, 90° angle legs |  |  |  | Clamp set
BB-S10-10 |  | Variant | Welded Pipe-to-Pipe Clamp, heavy duty, joins two 1-1/2 in to 3-1/2 in OD round members |  |  |  | Clamp set
BC-35-14D |  | Variant | Pipe-to-Pipe Clamp, joins two 2-3/8 in to 5 in OD round members |  |  |  | Clamp set
BB-S20-14 |  | Variant | Welded Pipe-to-Pipe Clamp, heavy duty, joins two 2-3/8 in to 5 in OD round members |  |  |  | Clamp set
BC-40-16D |  | Variant | Pipe-to-Pipe Clamp, joins two 4 in to 9 in OD round members |  |  |  | Clamp set
BC-30-10 |  | Variant | Pipe-to-Pipe Clamp, Light Duty, joins two 1-1/2 in to 3-1/2 in OD round members |  |  |  | Clamp set
BC-30-10D |  | Variant | Pipe-to-Pipe Clamp, Heavy Duty, joins two 1-1/2 in to 3-1/2 in OD round members |  |  |  | Clamp set
MTC306405 |  | Variant of GALV-STEEL-PIPE | Plain End Pipe, 4-1/2 in OD x 96 in x .337" A500C 46Ksi |  |  |  | Plain end pipe
BPS-CCJ-G-096-H |  | Variant of SMART-PIPE | Plain End Pipe, 4-1/2 in OD x 96 in x .337" A500C 46Ksi |  |  |  | Plain end pipe
BPS-EBM-K-036-H |  | Variant of SMART-PIPE | Plain End Pipe, 1.315 in OD x 36 in .109" A500B 42Ksi |  |  |  | Plain end pipe
860669616-2255 |  | Variant of HOISTING-GRIP-ANCHORS | Monopole Hoisting Grip Anchor, for Monopoles 22"-55" OD |  |  |  | Hoisting Grip Anchor
860689555-U-L |  | Variant of HOISTING-GRIP-ANCHORS | Cable Support Mount for Guyed & Self-Support Towers to Support Cable, for Large Tower Leg |  |  |  | Hoisting Grip Anchor
LM-100-SSH |  | Variant | Tapered Pipe-to-Pipe Adapter, adapts 4 in to 9 in OD pipe to 8 in to 16 in OD pipe |  |  |  | Adapter
LS-100 |  | Variant | Pipe-to-Pipe Adapter, adapts 1-1/2 in to 3-1/2 in OD pipe to 8 in to 16 in OD pipe |  |  |  | Adapter
LS-SB50 |  | Variant | Adapter Clamp Set, 8 in to 16 in OD |  |  |  | Clamp set
MS-SB50 |  | Variant | Adapter Clamp Set, 4 in to 9 in OD |  |  |  | Clamp set
BPS-ACD-F-096-H |  | Variant of SMART-PIPE | Plain End Pipe, 3-1/2 in OD x 96 in x .165" A500C 46Ksi |  |  |  | Plain end pipe
BPS-BCN-D-096-H |  | Variant of SMART-PIPE | Plain End Pipe, 2-3/8 in OD x 96 in .154" A500C 46Ksi |  |  |  | Plain end pipe
BPS-CCQ-D-096-H |  | Variant of SMART-PIPE | Plain End Pipe, 2-3/8 in OD x 96 in .218" A500C 46Ksi |  |  |  | Plain end pipe
BPS-BCN-D-126-H |  | Variant of SMART-PIPE | Plain End Pipe, 2-3/8 in OD x 126 in .154" A500C 46Ksi |  |  |  | Plain end pipe
BPS-CCQ-D-126-H |  | Variant of SMART-PIPE | Plain End Pipe, 2-3/8 in OD x 126 in .218" A500C 46Ksi |  |  |  | Plain end pipe
BPS-ACC-D-096-H |  | Variant of SMART-PIPE | Plain End Pipe, 2-3/8 in OD x 96 in .120" A500C 46Ksi |  |  |  | Plain end pipe
BPS-ACP-G-096-H |  | Variant of SMART-PIPE | Plain End Pipe, 4-1/2 in OD x 96 in x .188" A500C 46Ksi |  |  |  | Plain end pipe
BPS-BCS-J-126-H |  | Variant of SMART-PIPE | Plain End Pipe, 4 in OD x 126 in x .226" A500C 46Ksi |  |  |  | Plain end pipe
BPS-BCF-F-126-H |  | Variant of SMART-PIPE | Plain End Pipe, 3-1/2 in OD x 126 in x .216" A500C 46Ksi |  |  |  | Plain end pipe
XP-4040 |  | Variant | Crossover Plate, joins 4-1/2 in to 4-1/2 in OD round members |  |  |  | Clamp plate
XP-2020 |  | Variant | Crossover Plate, joins 2-3/8 in to 2-3/8 in OD round members |  |  |  | Clamp plate
BPS-BCN-D-150-H |  | Variant of SMART-PIPE | Plain End Pipe, 2-3/8 in OD x 150 in .154" A500C 46Ksi |  |  |  | Plain end pipe
BPS-BCN-D-174-H |  | Variant of SMART-PIPE | Plain End Pipe, 2-3/8 in OD x 174 in x .154" A500C 46Ksi |  |  |  | Plain end pipe
BPS-BCF-F-048-H |  | Variant of SMART-PIPE | Plain End Pipe, 3-1/2 in OD x 48 in x .216" A500C 46Ksi |  |  |  | Plain end pipe
BPS-BCF-F-150-H |  | Variant of SMART-PIPE | Plain End Pipe, 3-1/2 in OD x 150 in x .216" A500C 46Ksi |  |  |  | Plain end pipe
BPS-BCF-F-174-H |  | Variant of SMART-PIPE | Plain End Pipe, 3-1/2 in OD x 174 in x .216" A500C 46Ksi |  |  |  | Plain end pipe
BPS-EBM-K-018-H |  | Variant of SMART-PIPE | Plain End Pipe, 1.315 in OD x 18 in .109" A500B 42Ksi |  |  |  | Plain end pipe
MTC910501 |  | Variant of GALV-STEEL-PIPE | Plain End Pipe, 1.9 in OD x 120 in .120" A500C 46Ksi |  |  |  | Plain end pipe
MTC350928 |  | Variant of GALV-STEEL-PIPE | Plain End Pipe, 1.9 in OD x 18 in .120" A500C 46Ksi |  |  |  | Plain end pipe
MT546132276 |  | Variant of GALV-STEEL-PIPE | Plain End Pipe, 2-7/8 in OD x 132 in x .276" A500C 46Ksi |  |  |  | Plain end pipe
BPS-CCH-E-132-H |  | Variant of SMART-PIPE | Plain End Pipe, 2-7/8 in OD x 132 in x .276" A500C 46Ksi |  |  |  | Plain end pipe
MT547126120 |  | Variant of GALV-STEEL-PIPE | Plain End Pipe, 3-1/2 in OD x 126 in x .120" A500C 46Ksi |  |  |  | Plain end pipe
BPS-ECC-F-096-H |  | Variant of SMART-PIPE | Plain End Pipe, 3-1/2 in OD x 96 in x .120" A500C 46Ksi |  |  |  | Plain end pipe
MTC54796216 |  | Variant of GALV-STEEL-PIPE | Plain End Pipe, 3-1/2 in OD x 96 in x .216" A500C 46Ksi |  |  |  | Plain end pipe
BPS-BCF-F-096-H |  | Variant of SMART-PIPE | Plain End Pipe, 3-1/2 in OD x 96 in x .216" A500C 46Ksi |  |  |  | Plain end pipe
CC-100 |  | Variant | Crossover Clamp, joins two 1-1/2 in to 2-1/2 in OD round members |  |  |  | Clamp set
CO-78 |  | Variant | Crossover Plate, joins 1-1/4 in to 2-3/8 in OD round members |  |  |  | Clamp plate
VZWSMART-MSK1 | SMALL CROSSOVER PLATE | Variant | SMALL CROSSOVER PLATE |  |  |  | Clamp plate
VZWSMART-MSK2 | MEDIUM CROSSOVER PLATE | Variant | MEDIUM CROSSOVER PLATE |  |  |  | Clamp plate
VZWSMART-MSK3 | PIPE TO PIPE CLAMP | Variant | PIPE TO PIPE CLAMP |  |  |  | Clamp set
VZWSMART-MSK6 | BACK TO BACK CROSSOVER | Variant | BACK TO BACK CROSSOVER |  |  |  | Clamp plate
VZWSMART-MSK9 | UNIVERSAL LEG CLAMP, SMALL | Variant | UNIVERSAL LEG CLAMP, SMALL |  |  |  | Clamp set
MUK-MSK1 | SMALL CROSSOVER PLATE | Variant | Small Crossover Plate, connects 2-3/8" and 2-7/8" OD Pipes |  |  |  | Clamp plate
MUK-MSK10 | WIRE ROPE ROUTING BRACKET | Variant | Wire Rope Routing Bracket Accessory for Collar/Ring Mount, Attaches to MUK-PLK7 or MUK-PLK7Q collar - not included |  |  |  | Accessory
MUK-MSK2 | MEDIUM CROSSOVER PLATE | Variant | Medium Crossover Plate, connects 2-3/8”- 2-7/8” pipes to 3-1/2” - 4” pipes |  |  |  | Clamp plate
MUK-MSK3D | PIPE TO PIPE CLAMP - HD | Variant | HD Pipe to Pipe Clamps, Wide, for 1-1/2” to 3-1/2” Pipes, with double threaded Rod |  |  |  | Clamp set
MUK-MSK5 | LARGE CROSSOVER PLATE | Variant | Large Crossover Plate, connects 2-3/8”- 2-7/8” pipes to 4” - 4-1/2” pipes |  |  |  | Clamp plate
MUK-MSK7 | PIPE TO ANGLE CROSSOVER KIT | Variant | Pipe to Angle Cross Over Plate, Mounts up to 4-1/2” Pipe to Angled member, Pipe/Angle not included |  |  |  | Clamp plate
MUK-MSK14 | UNIVERSAL ADJUSTABLE CROSSOVER | Variant | Universal Crossover Plate,Round - joins range of 2-3/8 up to to 3-1/2 in OD round members |  |  |  | Clamp plate
MUK-MSK12 | UNIVERSAL CROSSOVER PLATE | Variant | Universal Crossover Plate, connects up to 4-1/2” OD x 4-1/2” OD Pipe (Pipe not included) |  |  |  | Clamp plate
MUK-MSK13 | UNIVERSAL CHANNEL CROSSOVER | Variant | Universal Channel Crossover Plate, connects up to 4-1/2” OD x 3-1/2” OD Pipe (Pipe not included) |  |  |  | Clamp plate
VZWSMART-MSK14 | UNIVERSAL ADJUSTABLE CROSSOVER | Variant | UNIVERSAL ADJUSTABLE CROSSOVER |  |  |  | Clamp plate
AP-25XA120 |  | Variant | Antenna Pipe and Crossover Angle Mount Kit, 2-3/8 in to 2-7/8 in OD, Includes 2-3/8" OD x 10ft Pipe |  |  |  | Mounting kit
XP-2020-2025 |  | Variant | Crossover Plate, joins 2-3/8 in or 2-7/8 in to 2-3/8 in or 2-7/8 in OD round members |  |  |  | Clamp plate
MUK-MSK9L | UNIVERSAL LEG CLAMP FOR LARGER LEG | Variant | Large Tower Leg Clamp, Mounts to 1/2” to 6-5/8” Round or Up to 6” Angle Tower legs |  |  |  | Clamp set
CO-200-LD |  | Variant | Crossover Plate, Light Duty - joins 1.5 in to 5 in OD round members (Pipe not included) |  |  |  | Clamp plate
PAM-HD |  | Variant | Heavy Duty Universal Pipe-to-Angle Mount Kit for mounting 2.88 in to 3.5in OD pipe to 90 degree angles from 2.5 in to 4in. HW incl for 2-7/8in pipe. (Pipe not incl) |  |  |  | Mounting kit
QCC-DD-EE-DE |  | Variant | Quick-Clamp Cast Crossover, joins 2-3/8 in and 2-7/8 in OD round members |  |  |  | Clamp
BPS-CBL-F-252-H |  | Variant of SMART-PIPE | Plain End Pipe, 3-1/2 in OD x 252 in x .4" A500B 42Ksi |  |  |  | Plain end pipe
BPS-ACC-M-010-H |  | Variant of SMART-PIPE | Plain End Pipe, 1.9 in OD x 10 in .120" A500C 46Ksi |  |  |  | Plain end pipe
BPS-ACC-M-234-H |  | Variant of SMART-PIPE | Plain End Pipe, 1.9 in OD x 234 in .120" A500C 46Ksi |  |  |  | Plain end pipe
BPS-ACC-M-236-H |  | Variant of SMART-PIPE | Plain End Pipe, 1.9 in OD x 236 in .120" A500C 46Ksi |  |  |  | Plain end pipe
BPS-ACC-M-024-H |  | Variant of SMART-PIPE | Plain End Pipe, 1.9 in OD x 24 in .120" A500C 46Ksi |  |  |  | Plain end pipe
BPS-ACC-M-050-H |  | Variant of SMART-PIPE | Plain End Pipe, 1.9 in OD x 50 in .120" A500C 46Ksi |  |  |  | Plain end pipe
BPS-ACC-M-072-H |  | Variant of SMART-PIPE | Plain End Pipe, 1.9 in OD x 72 in .120" A500C 46Ksi |  |  |  | Plain end pipe
BPS-ACC-M-008-H |  | Variant of SMART-PIPE | Plain End Pipe, 1.9 in OD x 8 in .120" A500C 46Ksi |  |  |  | Plain end pipe
BPS-ACC-M-096-H |  | Variant of SMART-PIPE | Plain End Pipe, 1.9 in OD x 96 in .120" A500C 46Ksi |  |  |  | Plain end pipe
BPS-ACC-D-114-H |  | Variant of SMART-PIPE | Plain End Pipe, 2-3/8 in OD x 114 in .120" A500C 46Ksi |  |  |  | Plain end pipe
BPS-ACC-D-132-H |  | Variant of SMART-PIPE | Plain End Pipe, 2-3/8 in OD x 132 in .120" A500C 46Ksi |  |  |  | Plain end pipe
BPS-ACC-D-138-H |  | Variant of SMART-PIPE | Plain End Pipe, 2-3/8 in OD x 138 in .120" A500C 46Ksi |  |  |  | Plain end pipe
BPS-ACC-D-160-H |  | Variant of SMART-PIPE | Plain End Pipe, 2-3/8 in OD x 160 in .120" A500C 46Ksi |  |  |  | Plain end pipe
BPS-ACC-D-168-H |  | Variant of SMART-PIPE | Plain End Pipe, 2-3/8 in OD x 168 in .120" A500C 46Ksi |  |  |  | Plain end pipe
BPS-ACC-D-170-H |  | Variant of SMART-PIPE | Plain End Pipe, 2-3/8 in OD x 170 in .120" A500C 46Ksi |  |  |  | Plain end pipe
BPS-ACC-D-186-H |  | Variant of SMART-PIPE | Plain End Pipe, 2-3/8 in OD x 186 in .120" A500C 46Ksi |  |  |  | Plain end pipe
BPS-ACC-D-198-H |  | Variant of SMART-PIPE | Plain End Pipe, 2-3/8 in OD x 198 in .120" A500C 46Ksi |  |  |  | Plain end pipe
BPS-ACC-D-039-H |  | Variant of SMART-PIPE | Plain End Pipe, 2-3/8 in OD x 39 in .120" A500C 46Ksi |  |  |  | Plain end pipe
BPS-ACC-D-048-H |  | Variant of SMART-PIPE | Plain End Pipe, 2-3/8 in OD x 48 in .120" A500C 46Ksi |  |  |  | Plain end pipe
BPS-ACC-D-060-H |  | Variant of SMART-PIPE | Plain End Pipe, 2-3/8 in OD x 60 in .120" A500C 46Ksi |  |  |  | Plain end pipe
BPS-ACC-D-063-H |  | Variant of SMART-PIPE | Plain End Pipe, 2-3/8 in OD x 63 in .120" A500C 46Ksi |  |  |  | Plain end pipe
BPS-ACC-D-072-H |  | Variant of SMART-PIPE | Plain End Pipe, 2-3/8 in OD x 72 in .120" A500C 46Ksi |  |  |  | Plain end pipe
BPS-ACC-D-084-H |  | Variant of SMART-PIPE | Plain End Pipe, 2-3/8 in OD x 84 in .120" A500C 46Ksi |  |  |  | Plain end pipe
BPS-BCN-D-136-H |  | Variant of SMART-PIPE | Plain End Pipe, 2-3/8 in OD x 136 in .154" A500C 46Ksi |  |  |  | Plain end pipe
BPS-BCN-D-168-H |  | Variant of SMART-PIPE | Plain End Pipe, 2-3/8 in OD x 168 in .154" A500C 46Ksi |  |  |  | Plain end pipe
BPS-BCN-D-192-H |  | Variant of SMART-PIPE | Plain End Pipe, 2-3/8 in OD x 192 in .154" A500C 46Ksi |  |  |  | Plain end pipe
BPS-BCN-D-264-H |  | Variant of SMART-PIPE | Plain End Pipe, 2-3/8 in OD x 264 in .154" A500C 46Ksi |  |  |  | Plain end pipe
BPS-BCN-D-040-H |  | Variant of SMART-PIPE | Plain End Pipe, 2-3/8 in OD x 39.5 in .154" A500C 46Ksi |  |  |  | Plain end pipe
BPS-BCN-D-079-H |  | Variant of SMART-PIPE | Plain End Pipe, 2-3/8 in OD x 79 in .154" A500C 46Ksi |  |  |  | Plain end pipe
BPS-CCQ-D-174-H |  | Variant of SMART-PIPE | Plain End Pipe, 2-3/8 in OD x 174 in .218" A500C 46Ksi |  |  |  | Plain end pipe
BPS-CCQ-D-216-H |  | Variant of SMART-PIPE | Plain End Pipe, 2-3/8 in OD x 216 in .218" A500C 46Ksi |  |  |  | Plain end pipe
BPS-CCQ-D-264-H |  | Variant of SMART-PIPE | Plain End Pipe, 2-3/8 in OD x 264 in .218" A500C 46Ksi |  |  |  | Plain end pipe
BPS-FCL-D-144-H |  | Variant of SMART-PIPE | Plain End Pipe, 2-3/8 in OD x 144 in .436" A500C 46Ksi |  |  |  | Plain end pipe
BPS-FCL-D-168-H |  | Variant of SMART-PIPE | Plain End Pipe, 2-3/8 in OD x 168 in .436" A500C 46Ksi |  |  |  | Plain end pipe
BPS-FCL-D-192-H |  | Variant of SMART-PIPE | Plain End Pipe, 2-3/8 in OD x 192 in .436" A500C 46Ksi |  |  |  | Plain end pipe
BPS-FCL-D-264-H |  | Variant of SMART-PIPE | Plain End Pipe, 2-3/8 in OD x 264 in .436" A500C 46Ksi |  |  |  | Plain end pipe
SMART-PIPE |  | Base Product | Smart Bulk Pipes |  |  |  | Plain end pipe
BPS-ECC-E-174-H |  | Variant of SMART-PIPE | Plain End Pipe, 2-7/8 in OD x 174 in x .120" A500C 46Ksi |  |  |  | Plain end pipe
BPS-BCE-E-102-H |  | Variant of SMART-PIPE | Plain End Pipe, 2-7/8 in OD x 102 in x .203" A500C 46Ksi |  |  |  | Plain end pipe
BPS-BCE-E-216-H |  | Variant of SMART-PIPE | Plain End Pipe, 2-7/8 in OD x 216 in x .203" A500C 46Ksi |  |  |  | Plain end pipe
BPS-CCH-E-144-H |  | Variant of SMART-PIPE | Plain End Pipe, 2-7/8 in OD x 144 in x .276" A500C 46Ksi |  |  |  | Plain end pipe
BPS-CCH-E-150-H |  | Variant of SMART-PIPE | Plain End Pipe, 2-7/8 in OD x 150 in x .276" A500C 46Ksi |  |  |  | Plain end pipe
BPS-CCH-E-174-H |  | Variant of SMART-PIPE | Plain End Pipe, 2-7/8 in OD x 174 in x .276" A500C 46Ksi |  |  |  | Plain end pipe
BPS-CCH-E-216-H |  | Variant of SMART-PIPE | Plain End Pipe, 2-7/8 in OD x 216 in x .276" A500C 46Ksi |  |  |  | Plain end pipe
BPS-CCH-E-240-H |  | Variant of SMART-PIPE | Plain End Pipe, 2-7/8 in OD x 240 in x .276" A500C 46Ksi |  |  |  | Plain end pipe
BPS-FCO-E-240-H |  | Variant of SMART-PIPE | Plain End Pipe, 2-7/8 in OD x 240 in x .552" A500C 46Ksi |  |  |  | Plain end pipe
BPS-ECC-F-160-H |  | Variant of SMART-PIPE | Plain End Pipe, 3-1/2 in OD x 160 in x .120" A500C 46Ksi |  |  |  | Plain end pipe
BPS-BCF-F-084-H |  | Variant of SMART-PIPE | Plain End Pipe, 3-1/2 in OD x 84 in x .216" A500C 46Ksi |  |  |  | Plain end pipe
BPS-BCF-F-120-H |  | Variant of SMART-PIPE | Plain End Pipe, 3-1/2 in OD x 120 in x .216" A500C 46Ksi |  |  |  | Plain end pipe
BPS-BCF-F-144-H |  | Variant of SMART-PIPE | Plain End Pipe, 3-1/2 in OD x 144 in x .216" A500C 46Ksi |  |  |  | Plain end pipe
BPS-BCF-F-216-H |  | Variant of SMART-PIPE | Plain End Pipe, 3-1/2 in OD x 216 in x .216" A500C 46Ksi |  |  |  | Plain end pipe
BPS-BCF-F-240-H |  | Variant of SMART-PIPE | Plain End Pipe, 3-1/2 in OD x 240 in x .216" A500C 46Ksi |  |  |  | Plain end pipe
BPS-BCF-F-264-H |  | Variant of SMART-PIPE | Plain End Pipe, 3-1/2 in OD x 264 in x .216" A500C 46Ksi |  |  |  | Plain end pipe
BPS-CCR-F-120-H |  | Variant of SMART-PIPE | Plain End Pipe, 3-1/2 in OD x 120 in x .3" A500C 46Ksi |  |  |  | Plain end pipe
BPS-CCR-F-144-H |  | Variant of SMART-PIPE | Plain End Pipe, 3-1/2 in OD x 144 in x .3" A500C 46Ksi |  |  |  | Plain end pipe
BPS-CCR-F-168-H |  | Variant of SMART-PIPE | Plain End Pipe, 3-1/2 in OD x 168 in x .3" A500C 46Ksi |  |  |  | Plain end pipe
BPS-CCR-F-174-H |  | Variant of SMART-PIPE | Plain End Pipe, 3-1/2 in OD x 174 in x .3" A500C 46Ksi |  |  |  | Plain end pipe
BPS-FCY-F-120-H |  | Variant of SMART-PIPE | Plain End Pipe, 3-1/2 in OD x 120 in x .6" A500C 46Ksi |  |  |  | Plain end pipe
BPS-FCY-F-168-H |  | Variant of SMART-PIPE | Plain End Pipe, 3-1/2 in OD x 168 in x .6" A500C 46Ksi |  |  |  | Plain end pipe
BPS-FCY-F-192-H |  | Variant of SMART-PIPE | Plain End Pipe, 3-1/2 in OD x 192 in x .6" A500C 46Ksi |  |  |  | Plain end pipe
BPS-FCY-F-216-H |  | Variant of SMART-PIPE | Plain End Pipe, 3-1/2 in OD x 216 in x .6" A500C 46Ksi |  |  |  | Plain end pipe
BPS-FCY-F-240-H |  | Variant of SMART-PIPE | Plain End Pipe, 3-1/2 in OD x 240 in x .6" A500C 46Ksi |  |  |  | Plain end pipe
BPS-BCS-J-120-H |  | Variant of SMART-PIPE | Plain End Pipe, 4 in OD x 120 in x .226" A500C 46Ksi |  |  |  | Plain end pipe
BPS-BCS-J-144-H |  | Variant of SMART-PIPE | Plain End Pipe, 4 in OD x 144 in x .226" A500C 46Ksi |  |  |  | Plain end pipe
BPS-BCS-J-168-H |  | Variant of SMART-PIPE | Plain End Pipe, 4 in OD x 168 in x .226" A500C 46Ksi |  |  |  | Plain end pipe
BPS-BCS-J-192-H |  | Variant of SMART-PIPE | Plain End Pipe, 4 in OD x 192 in x .226" A500C 46Ksi |  |  |  | Plain end pipe
BPS-BCS-J-216-H |  | Variant of SMART-PIPE | Plain End Pipe, 4 in OD x 216 in x .226" A500C 46Ksi |  |  |  | Plain end pipe
BPS-BCS-J-240-H |  | Variant of SMART-PIPE | Plain End Pipe, 4 in OD x 240 in x .226" A500C 46Ksi |  |  |  | Plain end pipe
BPS-BCS-J-264-H |  | Variant of SMART-PIPE | Plain End Pipe, 4 in OD x 264 in x .226" A500C 46Ksi |  |  |  | Plain end pipe
BPS-CCU-J-120-H |  | Variant of SMART-PIPE | Plain End Pipe, 4 in OD x 120 in x .318" A500C 46Ksi |  |  |  | Plain end pipe
BPS-CCU-J-156-H |  | Variant of SMART-PIPE | Plain End Pipe, 4 in OD x 156 in x .318" A500C 46Ksi |  |  |  | Plain end pipe
BPS-CCU-J-168-H |  | Variant of SMART-PIPE | Plain End Pipe, 4 in OD x 168 in x .318" A500C 46Ksi |  |  |  | Plain end pipe
BPS-CCU-J-216-H |  | Variant of SMART-PIPE | Plain End Pipe, 4 in OD x 216 in x .318" A500C 46Ksi |  |  |  | Plain end pipe
BPS-CCU-J-264-H |  | Variant of SMART-PIPE | Plain End Pipe, 4 in OD x 264 in x .318" A500C 46Ksi |  |  |  | Plain end pipe
BPS-FCZ-J-192-H |  | Variant of SMART-PIPE | Plain End Pipe, 4 in OD x 192 in x .636" A500C 46Ksi |  |  |  | Plain end pipe
BPS-BCG-G-264-H |  | Variant of SMART-PIPE | Plain End Pipe, 4-1/2 in OD x 264 in x .237" A500C 46Ksi |  |  |  | Plain end pipe
BPS-BCG-G-084-H |  | Variant of SMART-PIPE | Plain End Pipe, 4-1/2 in OD x 84 in x .237" A500C 46Ksi |  |  |  | Plain end pipe
BPS-CCJ-G-192-H |  | Variant of SMART-PIPE | Plain End Pipe, 4-1/2 in OD x 192 in x .337" A500C 46Ksi |  |  |  | Plain end pipe
BPS-CCJ-G-216-H |  | Variant of SMART-PIPE | Plain End Pipe, 4-1/2 in OD x 216 in x .337" A500C 46Ksi |  |  |  | Plain end pipe
BPS-CCJ-G-084-H |  | Variant of SMART-PIPE | Plain End Pipe, 4-1/2 in OD x 84 in x .337" A500C 46Ksi |  |  |  | Plain end pipe
BPS-FCA-G-264-H |  | Variant of SMART-PIPE | Plain End Pipe, 4-1/2 in OD x 264 in x 674" A500C 46Ksi |  |  |  | Plain end pipe
MT-576 |  | Variant | Ground Rod, 5/8 in x 8 ft |  |  |  | Ground rod
MT-577-100 |  | Variant | Crimp-on Lug for 3/8 in hardware, #2 AWG, two-hole |  |  |  | Lug kit
MTC9674TT |  | Variant | Universal Tamper Resistant Buss Bar, with tower attachment, 1/4 in x 2 in x 10 in |  |  |  | Ground buss bar
MTC9674KEY |  | Variant | Impact Key for buss bar kit, four tamper resistant bolts |  |  |  | Ground buss bar
RGC5800 |  | Variant | Ground Rod, 5/8 in x 10 ft |  |  |  | Ground rod
SCG-001 | CABLE-GUIDE,CLAMP | Variant | Clamping guide to protect wire cable |  |  |  | Cable clamp
SCG-002 | CABLE-GUIDE,ROUND,1.5"-4" | Variant | Clamping guide to protect wire cable. Clamps on 1.5"-4" round members |  |  |  | Cable clamp
SCG-003 | CABLE ROUND-1.5-8",ANGLE-TO-6" FOR 90 \ 8" FOR 60 | Variant | Clamping guide to protect wire cable. Clamps on to: -1.5"-8" for round members -8" for 60 degree angle -6" for 90 degree angle |  |  |  | Cable clamp
SCG-004 | CABLE-GUIDE,SQUARE,UP-TO-6" | Variant | Clamping guide for wire cable. Fits up to 6" Square Tubes |  |  |  | Cable clamp
SCG-005 | CABLE GUIDE FOR ANDREW COLLARS | Variant | Clamping guide to protect wire cable. Supports ANDREW monopole collars "MC-RM1550" and "MC-RMHD-1245" |  |  |  | Cable clamp
SCG-006 | CABLE GUIDE | Variant | CABLE GUIDE FOR MC-RMHD-1245 |  |  |  | Cable management hardware
GBSF238 |  | Variant | Buss Bar/Ground bar Mount Kit. Mounts to 2-3/8" Round Members. Buss bar not included. |  |  |  | Ground buss bar
GBSF278 |  | Variant | Buss Bar/Ground bar Mount Kit. Mounts to 2-7/8" Round Members. Buss bar not included. |  |  |  | Ground buss bar
TMP-2 |  | Variant | Plate, 1/4 in x 2 in x 7 in, A36 Galvanized Steel |  |  |  | Attachment plate
MUK-MSK16 | STUD MOUNTED WIRE ROPE GUIDE WITH CLIP ANGLE | Variant | Stud mounted Clamping guide to protect wire cable |  |  |  | Cable clamp
EX-1HET-6RG5 |  | Variant | Single Shot Exothermic Mold for #6 and #4 stranded wire and #4 and #3 solid wire |  |  |  | Exothermic mold |  | Discontinued
EX-AFG |  | Variant | Flint Gun |  |  |  | Flint gun |  | Discontinued
DHK-SERIES-HANGER-BLOCKS |  | Base Product | DHK Series Double Hanger Kits |  | ValuSite™ |  | Hanger kit
CLAMP-SERIES-HANGER-BLOCKS |  | Base Product | KwikClamp™ Series Hangers |  | KwikClamp™ |  | Hanger kit
SSH-SERIES-HANGERS |  | Base Product | PIM-Guard® SSH-Series SnapStak® and SnapTak® Adjustable Hangers |  | PIM-Guard® ¦ SnapStak® ¦ SnapTak® |  | Hanger kit
BUTTERFLY-HANGER-SERIES |  | Base Product | Butterfly Hangers and Bracket Kit |  | HELIAX® |  | Hanger kit
FA-SERIES-HANGERS |  | Base Product | FA-Series Hanger Kits |  | HELIAX® |  | Hanger kit
EWSH-SERIES-HANGERS |  | Base Product | Universal Snap-in Hangers for elliptical waveguide |  |  |  | Hanger kit
244106A-SERIES-HANGERS |  | Base Product | Flex-Twist Hanger Assemblies |  |  |  | Hanger kit
L4CLICK |  | Variant of CLICK-SERIES-HANGERS | Double Click-on Hanger for 1/2 in coaxial cable - Hardware Sold Separately (search 243095-SERIES-HARDWARE for options avaliable) |  | HELIAX® |  | Hanger kit
L6CLICK |  | Variant of CLICK-SERIES-HANGERS | Double Click-on Hanger for 1-1/4 in coaxial cable - Hardware Sold Separately (search 243095-SERIES-HARDWARE for options avaliable) |  | HELIAX® |  | Hanger kit
SSH-78-4 |  | Variant of SSH-SERIES-HANGERS | SnapStak® Hanger for 7/8 in coaxial cable, quadruple stack capability, includes reinforcement bar |  | SnapStak® |  | Hanger kit
SSH-158 |  | Variant of SSH-SERIES-HANGERS | SnapStak® Hanger for 1-5/8 in coaxial cable |  | SnapStak® |  | Hanger kit
SSH-158-3 |  | Variant of SSH-SERIES-HANGERS | SnapStak® Hanger for 1-5/8 in coaxial cable, triple stack capability, includes reinforcement bar |  | SnapStak® |  | Hanger kit
SSH-114 |  | Variant of SSH-SERIES-HANGERS | SnapStak® Hanger for 1-1/4 in coaxial cable |  | SnapStak® |  | Hanger kit
SSH-12 |  | Variant of SSH-SERIES-HANGERS | SnapStak® Hanger for 1/2 in coaxial cable |  | SnapStak® |  | Hanger kit
1316MCLICK |  | Variant of CLICK-SERIES-HANGERS | Miniature Click-on Hanger for 13–16 mm cable, Hardware Sold Separately (search MCLICK-SERIES-HARDWARE for options avaliable) |  | HELIAX® |  | Hanger kit
209800-28B |  | Variant of 209800-SERIES-HANGERS | Self-locking Hanger for 7/8 in RXL5 RADIAX® Radiating cable |  |  |  | Hanger kit |  | Discontinued
MF-126 |  | Variant | Base Shoe Pipe Column, 10 ft 6 in |  |  |  | Pipe column
MF-279 |  | Variant | Base Shoe Pipe Column, 12 ft |  |  |  | Pipe column
MF-511 |  | Variant | Wall Support Angle, single or double |  |  |  | Wall mount kit
MT-F1223 |  | Variant | Splice Stiffener |  |  |  | Splices and splicing kits |  | Discontinued
WB-K110-B |  | Variant | Safety Grated Waveguide Bridge Kit, 12 in x 10 ft, with two 13 ft 4 in direct burial posts |  |  |  | Waveguide bridge kit
WB-K110-S |  | Variant | Safety Grated Waveguide Bridge Kit, 12 in x 10 ft, with two 10 ft 6 in base shoe posts |  |  |  | Waveguide bridge kit
WB-CS24-3 |  | Variant | Safety Grated Channel Support, 24 in wide for 3-1/2 in OD pipe |  |  |  | Support bracket
WB-CY0510 |  | Variant | Saftey Grated Waveguide Bridge Channel, 4-3/4 in x 10 ft |  |  |  | Waveguide bridge channel
WB-K210-S |  | Variant | Safety Grated Waveguide Bridge Kit, 24 in x 10 ft, with two 10 ft 6 in base shoe posts |  |  |  | Waveguide bridge kit
WB-K410-B |  | Variant | Safety Grated Waveguide Bridge Kit, 24 in x 10 ft, with four 13 ft 4 in direct burial posts |  |  |  | Waveguide bridge kit
WB-K410-B15 |  | Variant | Safety Grated Waveguide Bridge Kit, 24 in x 10 ft, with four 15 ft 4 in direct burial posts |  |  |  | Waveguide bridge kit
WB-EXT |  | Variant | Extension Kit, safety grating |  |  |  | Waveguide bridge kit
WB-K0510-S |  | Variant | Saftey Grated Waveguide Bridge Kit, 4-3/4 in x 10 ft, with two 10 ft 6 in base shoe posts |  |  |  | Waveguide bridge kit
CS-BR |  | Variant | Cluster Support Bracket, 5 lines, for 3-1/2 in OD round members |  |  |  | Support bracket
CS-BRL |  | Variant | Cluster Support Bracket, 18 lines, for 3-1/2 in OD round members |  |  |  | Support bracket
WB-K110-S-HD |  | Variant | Heavy Duty Safety Grated Waveguide Bridge Kit, 12 in x 10 ft, with two 10 ft 6 in base shoe posts |  |  |  | Waveguide bridge kit
WB-K110-B-HD |  | Variant | Heavy Duty Safety Grated Waveguide Bridge Kit, 12 in x 10 ft, with two 13 ft 4 in direct burial posts |  |  |  | Waveguide bridge kit
WB-K110-B15 |  | Variant | Safety Grated Waveguide Bridge Kit, 12 in x 10 ft, with two 15 ft direct burial posts |  |  |  | Waveguide bridge kit
CSWB710-146-CH78 |  | Variant | Safety Grated Waveguide Bridge Kit, 7 in x 10 ft, with two 14 ft 6 in direct burial posts, 7/8" Cable |  |  |  | Waveguide bridge kit
CSWB110-14-DCH158 |  | Variant | Safety Grated Waveguide Bridge Kit, Dual 7 in x 10 ft, with two 13 ft 6 in direct burial posts, 1-5/8" Cable |  |  |  | Waveguide bridge kit
CSWB110-14-CH78 |  | Variant | Safety Grated Waveguide Bridge Kit, 7 in x 10 ft, with two 13 ft 6 in direct burial posts, 7/8" Cable |  |  |  | Waveguide bridge kit
WB-K210-S-T |  | Variant | Safety Grated Waveguide Bridge Kit, 24 in x 10 ft,with two 10 ft 6 in base shoe posts & 24 in 3 rung Trapeze Kit |  |  |  | Waveguide bridge kit
WB-K212-S |  | Variant | Safety Grated Waveguide Bridge Kit, 24 in x 12 ft, with two 10 ft 6 in base shoe posts |  |  |  | Waveguide bridge kit
BSF-3-35 |  | Variant | Base Shoe Foot for 3-1/2 in OD pipe |  |  |  | Shoe
MTC9901-10 |  | Variant | Base Shoe Pipe Column, 10 ft 6 in |  |  |  | Pipe column
MT-349 |  | Variant | Double Pipe Support Channel Kit for 24 in wide waveguide bridge |  |  |  | Waveguide bridge channel |  | Discontinued
MTC3734WGB |  | Variant | Custom Safety Grated Waveguide Bridge Kit, 12 in x 10 ft, with two 13 ft 4 in direct burial posts and 6-cable Z-bracket |  |  |  | Waveguide bridge kit
244106A-70 |  | Variant of 244106A-SERIES-HANGERS | Flex-Twist Hanger Assembly for WR137 |  |  |  | Hanger kit
244106A-120 |  | Variant of 244106A-SERIES-HANGERS | Flex-Twist Hanger Assembly for WR75 |  |  |  | Hanger kit
244106A-140 |  | Variant of 244106A-SERIES-HANGERS | Flex-Twist Hanger Assembly for WR62 |  |  |  | Hanger kit
244106A-220 |  | Variant of 244106A-SERIES-HANGERS | Flex-Twist Hanger Assembly for WR42 |  |  |  | Hanger kit
42396A-16 |  | Variant of BUTTERFLY-HANGER-SERIES | Butterfly Hanger for elliptical waveguide 43 |  | HELIAX® |  | Hanger kit
42396A-2 |  | Variant of BUTTERFLY-HANGER-SERIES | Butterfly Hanger for 1-5/8 in coaxial cable |  | HELIAX® |  | Hanger kit
42396A-5 |  | Variant of BUTTERFLY-HANGER-SERIES | Butterfly Hanger for 7/8 in coaxial cable and elliptical waveguide 85 and 90 |  | HELIAX® |  | Hanger kit
42396A-8 |  | Variant of BUTTERFLY-HANGER-SERIES | Butterfly Hanger for elliptical waveguide 52 |  | HELIAX® |  | Hanger kit
42396A-1 |  | Variant of BUTTERFLY-HANGER-SERIES | Butterfly Hanger for 1-1/4 in coaxial cable and elliptical waveguide 64 |  | HELIAX® |  | Hanger kit
42396A-9 |  | Variant of BUTTERFLY-HANGER-SERIES | Butterfly Hanger for 5/8 in coaxial cable and elliptical waveguide 127 and 132 |  | HELIAX® |  | Hanger kit
42396A-11 |  | Variant of BUTTERFLY-HANGER-SERIES | Butterfly Hanger for elliptical waveguide 77 |  | HELIAX® |  | Hanger kit
68MCLICK |  | Variant of CLICK-SERIES-HANGERS | Miniature Click-on Hanger for 6–8 mm cable - Hardware Sold Separately (search MCLICK-SERIES-HARDWARE for options avaliable) |  | HELIAX® |  | Hanger kit
912MCLICK |  | Variant of CLICK-SERIES-HANGERS | Miniature Click-on Hanger for 9–12 mm cable - Hardware Sold Separately (search MCLICK-SERIES-HARDWARE for options avaliable) |  | HELIAX® |  | Hanger kit
BHD-14 |  | Variant of BH-SERIES-HANGER-BLOCKS | Double Block Hanger for 1/4 inch coaxial cable - Hardware Sold Separately (search 243095-SERIES-HARDWARE for options avaliable) |  | HELIAX® |  | Hanger kit
BHD-158 |  | Variant of BH-SERIES-HANGER-BLOCKS | Double Block Hanger for 1-5/8 in coaxial cable - Hardware Sold Separately (search 243095-SERIES-HARDWARE for options avaliable) |  | HELIAX® |  | Hanger kit
BHD-12 |  | Variant of BH-SERIES-HANGER-BLOCKS | Double Block Hanger for 1/2 in coaxial cable (LDF4) - Hardware Sold Separately (search 243095-SERIES-HARDWARE for options avaliable) |  | HELIAX® |  | Hanger kit
BHD-38 |  | Variant of BH-SERIES-HANGER-BLOCKS | Double Block Hanger for 3/8 in coaxial cable - Hardware Sold Separately (search 243095-SERIES-HARDWARE for options avaliable) |  | HELIAX® |  | Hanger kit
BHD-78 |  | Variant of BH-SERIES-HANGER-BLOCKS | Double Block Hanger for 7/8 in coaxial cable - Hardware Sold Separately (search 243095-SERIES-HARDWARE for options avaliable) |  | HELIAX® |  | Hanger kit
EWSH-63 |  | Variant of EWSH-SERIES-HANGERS | Universal Snap-in Hanger for elliptical waveguide 63 |  |  |  | Hanger kit
EWSH-64 |  | Variant of EWSH-SERIES-HANGERS | Universal Snap-in Hanger for elliptical waveguide 64 |  |  |  | Hanger kit |  | Discontinued
EWSH-127A |  | Variant of EWSH-SERIES-HANGERS | Universal Snap-in Hanger for elliptical waveguide 127A |  |  |  | Hanger kit
EWSH-90 |  | Variant of EWSH-SERIES-HANGERS | Universal Snap-in Hanger for elliptical waveguide 90 |  |  |  | Hanger kit
EWSH-132 |  | Variant of EWSH-SERIES-HANGERS | Universal Snap-in Hanger for elliptical waveguide 132 |  |  |  | Hanger kit
EWSH-220 |  | Variant of EWSH-SERIES-HANGERS | Universal Snap-in Hanger for elliptical waveguide 220 |  |  |  | Hanger kit
EWSH-240 |  | Variant of EWSH-SERIES-HANGERS | Universal Snap-in Hanger for elliptical waveguide 240 |  |  |  | Hanger kit
EWSH-52 |  | Variant of EWSH-SERIES-HANGERS | Universal Snap-in Hanger for elliptical waveguide 52 |  |  |  | Hanger kit
42396A-18 |  | Variant of BUTTERFLY-HANGER-SERIES | Universal Passive bracket |  | HELIAX® |  | Bracket kit
BHD-58 |  | Variant of BH-SERIES-HANGER-BLOCKS | Double Block Hanger for 18 to 20mm Cables - Hardware Sold Separately (search 243095-SERIES-HARDWARE for options avaliable) |  | HELIAX® |  | Hanger kit
SWH-200-10 |  | Variant of SSH-SERIES-HANGERS | PIM-Guard®, SnapWrap Cable Management Strap. Bundle multiple cable types and sizes into a 1/2" (12.7mm) to 2" (50.8mm) bundle with Snap-in installation. Package of 10 |  | PIM-Guard® |  | Cable management
SSH-411 |  | Variant of SSH-SERIES-HANGERS | PIM-Guard®, SnapTak® Adjustable Hanger, Gen 2. Fits 4.0 mm to 11.0 mm Cables – PIM Free Polymer Construction. No Grommets Required |  | PIM-Guard® ¦ SnapTak® |  | Hanger kit
SSHR-10 |  | Variant of SSH-SERIES-HANGERS | SnapStak Hanger Reinforcement Bar, PIM free bar provides the ability to add an additional cable run to the stack |  | SnapStak® |  | Adapter
209800-SERIES-HANGERS |  | Base Product | Self-locking Hangers for RADIAX® Radiating cable |  |  |  | Hanger kit
SHK-114-1-P |  | Variant of SHK-SERIES-HANGER-BLOCKS | Single Hanger Kit for 1-1/4 in coaxial cable, single stack; includes hardware and angle adapter |  | ValuSite™ |  | Hanger kit
DHK-158-2-P |  | Variant of DHK-SERIES-HANGER-BLOCKS | Double Hanger Kit for 1-5/8 in coaxial cable, single stack; includes hardware and angle adapter |  | ValuSite™ |  | Hanger kit
DHK-78-6-P |  | Variant of DHK-SERIES-HANGER-BLOCKS | Double Hanger Kit for 7/8 in coaxial cable, triple stack; includes hardware and angle adapter |  | ValuSite™ |  | Hanger kit
L5SGRIP-5IK |  | Variant of SGRIP-SERIES-HOISTING | Support Clamp for L5SGRIP |  | HELIAX® |  | Clamp set
19256B |  | Variant of HOISTING-GRIP-SERIES | Lace-up Hoisting Grip for HELIAX® 1.00-1.24 in (25.4-31.5 mm) cables, elliptical waveguide 77 |  | HELIAX® |  | Hoisting grip
24312A |  | Variant of HOISTING-GRIP-SERIES | Lace-up Hoisting Grip for HELIAX® 1.75-1.99 in (44.5-50.5 mm) cables and elliptical waveguide 43, 52, and 63 |  | HELIAX® |  | Hoisting grip
29961-C |  | Variant of HOISTING-GRIP-SERIES | Lace-up Hoisting Grip with cable tie for HELIAX® 1.50-1.74 in (38.1-44.2 mm) cables and elliptical waveguide 64 |  | HELIAX® |  | Hoisting grip
43094 |  | Variant of HOISTING-GRIP-SERIES | Lace-up Hoisting Grip for HELIAX® 0.62-0.74 in (15.7-18.7 mm) cables and elliptical waveguide 180 and 220 |  | HELIAX® |  | Hoisting grip
L1SGRIP |  | Variant of SGRIP-SERIES-HOISTING | Support Hoisting Grip with clamp for 0.32-0.44 in (8.2-11.2 mm) coaxial cable |  | HELIAX® |  | Hoisting grip
L7SGRIP |  | Variant of SGRIP-SERIES-HOISTING | Support Hoisting Grip with clamp for 1.75-1.99 in (44.5-50.5 mm) coaxial cable |  | HELIAX® |  | Hoisting grip
L6SGRIP |  | Variant of SGRIP-SERIES-HOISTING | Support Hoisting Grip with clamp for 1.5-1.74 in (38.1-44.2 mm) coaxial cable |  | HELIAX® |  | Hoisting grip
MC-DPM3M-6-84 |  | Variant | GroundSmart® Monopole Co-location Dual Pipe Mount Kit, 12 in to 50 in OD, 4 ft 9 in face, includes pipes |  |  |  | Co-location dual pipe mount kit
MC-K12L-B |  | Variant of MC-K-SERIES | Monopole Co-location T-Frame Kit, 30 in to 60 in OD, 12 ft face |  |  |  | Monopole T-frame kit |  | Discontinued
MC-HP14L-12-126 |  | Variant of MC-HP-SERIES | 3-Sector Monopole Co-location Platform Kit, 30 in to 60 in OD, 14 ft 6 in face, includes twelve 126 in pipes |  |  |  | Monopole platform kit |  | Discontinued
MC-K10L-12-96 |  | Variant of MC-K-SERIES | Monopole Co-location T-Frame Kit, 30 in to 60 in OD, 10 ft face, includes pipe |  |  |  | Monopole T-frame kit |  | Discontinued
MC-K10M-6-72 |  | Variant of MC-K-SERIES | Monopole Co-location T-Frame kit, 12 in to 50 in OD, 10 ft 6 in face, includes pipe |  |  |  | Monopole T-frame kit
MC-K12M-12-72 |  | Variant of MC-K-SERIES | Monopole Co-location T-Frame kit, 12 in to 50 in OD, 12 ft 6 in face, includes pipe |  |  |  | Monopole T-frame kit
MC-K10S-B |  | Variant of MC-K-SERIES | Monopole Co-location T-Frame Kit, 10 in to 30 in OD, 10 ft face, pipe ordered separately |  |  |  | Monopole T-frame kit |  | Discontinued
MC-K10M-6-96 |  | Variant of MC-K-SERIES | Monopole Co-location T-Frame kit, 12 in to 50 in OD, 10 ft 6 in face, includes pipe |  |  |  | Monopole T-frame kit
MC-K12L-12-72 |  | Variant of MC-K-SERIES | Monopole Co-location T-Frame Kit, 30 in to 60 in OD, 12 ft face, includes pipe |  |  |  | Monopole T-frame kit |  | Discontinued
MC-K12M-12-96 |  | Variant of MC-K-SERIES | Monopole Co-location T-Frame kit, 12 in to 50 in OD, 12 ft 6 in face, includes pipe |  |  |  | Monopole T-frame kit
MC-DPM3M-6-B |  | Variant | GroundSmart® Monopole Co-location Dual Pipe Mount Base Kit, 12 in to 50 in OD, 4 ft 9 in face, pipe ordered separately |  |  |  | Co-location dual pipe mount kit
MC-HP14L-B |  | Variant of MC-HP-SERIES | 3-Sector Monopole Co-location Platform Base Kit, 30 in to 60 in OD, 14 ft 6 in face, pipe ordered separately |  |  |  | Monopole platform kit |  | Discontinued
MC-K10L-6-96 |  | Variant of MC-K-SERIES | Monopole Co-location T-Frame Kit, 30 in to 60 in OD, 10 ft face, includes pipe |  |  |  | Monopole T-frame kit |  | Discontinued
MC-K14M-9-96 |  | Variant of MC-K-SERIES | Monopole Co-location T-Frame kit, 12 in to 50 in OD, 14 ft 6 in face, includes pipe |  |  |  | Monopole T-frame kit
MC-K12L-6-72 |  | Variant of MC-K-SERIES | Monopole Co-location T-Frame Kit, 30 in to 60 in OD, 12 ft face, includes pipe |  |  |  | Monopole T-frame kit |  | Discontinued
MC-K12S-9-72 |  | Variant of MC-K-SERIES | Monopole Co-location T-Frame Kit, 10 in to 30 in OD, 12 ft face, includes pipe |  |  |  | Monopole T-frame kit |  | Discontinued
MC-K14L-B |  | Variant of MC-K-SERIES | Monopole Co-location T-Frame Kit, 30 in to 60 in OD, 14 ft face, pipe ordered separately |  |  |  | Monopole T-frame kit |  | Discontinued
MC-K10M-B |  | Variant of MC-K-SERIES | Monopole Co-location T-Frame kit, 12 in to 50 in OD, 10 ft 6 in face, pipe ordered separately |  |  |  | Monopole T-frame kit
MC-K12S-9-96 |  | Variant of MC-K-SERIES | Monopole Co-location T-Frame Kit, 10 in to 30 in OD, 12 ft face, includes pipe |  |  |  | Monopole T-frame kit |  | Discontinued
MC-K12M-9-96 |  | Variant of MC-K-SERIES | Monopole Co-location T-Frame kit, 12 in to 50 in OD, 12 ft 6 in face, includes pipe |  |  |  | Monopole T-frame kit
MC-K14M-12-96 |  | Variant of MC-K-SERIES | Monopole Co-location T-Frame kit, 12 in to 50 in OD, 14 ft 6 in face, includes pipe |  |  |  | Monopole T-frame kit
MC-K14L-12-72 |  | Variant of MC-K-SERIES | Monopole Co-location T-Frame Kit, 30 in to 60 in OD, 14 ft face, includes pipe |  |  |  | Monopole T-frame kit |  | Discontinued
MC-PK12M-12-126 |  | Variant of MC-PK-SERIES | Low-Profile Co-location Platform Kit, 12 ft face, 12 in to 50 in OD, includes twelve 126 in pipes |  |  |  | Monopole platform kit
MC-K14S-6-72 |  | Variant of MC-K-SERIES | Monopole Co-location T-Frame Kit, 10 in to 30 in OD, 14 ft face, includes pipe |  |  |  | Monopole T-frame kit |  | Discontinued
MC-PK12M-12-96 |  | Variant of MC-PK-SERIES | Low-Profile Co-location Platform Kit, 12 ft face, 12 in to 50 in OD, includes twelve 96 in pipes |  |  |  | Monopole platform kit
MC-K14L-12-96 |  | Variant of MC-K-SERIES | Monopole Co-location T-Frame Kit, 30 in to 60 in OD, 14 ft face, includes pipe |  |  |  | Monopole T-frame kit |  | Discontinued
MC-K14S-6-96 |  | Variant of MC-K-SERIES | Monopole Co-location T-Frame Kit, 10 in to 30 in OD, 14 ft face, includes pipe |  |  |  | Monopole T-frame kit |  | Discontinued
MC-PK12M-B |  | Variant of MC-PK-SERIES | Low-Profile Co-location Platform Base Kit, 12 ft face, 12 in to 50 in OD, pipe ordered separately |  |  |  | Monopole platform kit
MC-PK14M-12-96 |  | Variant of MC-PK-SERIES | Low-Profile Co-location Platform Kit, 14 ft face, 12 in to 50 in OD, includes pipe |  |  |  | Monopole platform kit
MC-PK14L-12-126 |  | Variant of MC-PK-SERIES | Low-Profile Co-location Platform Kit, 14 ft face, 30 in to 60 in OD, includes pipe |  |  |  | Monopole platform kit |  | Discontinued
MC-K14S-B |  | Variant of MC-K-SERIES | Monopole Co-location T-Frame Kit, 10 in to 30 in OD, 14 ft face, pipe ordered separately |  |  |  | Monopole T-frame kit |  | Discontinued
MC-PK14S-12-126 |  | Variant of MC-PK-SERIES | Low-Profile Co-location Platform Kit, 14 ft face, 10 in to 30 in OD, includes pipe |  |  |  | Monopole platform kit |  | Discontinued
MC-K6M-6-72 |  | Variant of MC-K-SERIES | Monopole Co-location T-Frame kit, 12 in to 50 in OD, 6 ft 6 in face, includes pipe |  |  |  | Monopole T-frame kit
MC-PK14L-9-126 |  | Variant of MC-PK-SERIES | Low-Profile Co-location Platform Kit, 14 ft face, 30 in to 60 in OD, includes pipe |  |  |  | Monopole platform kit |  | Discontinued
MC-PK12S-9-72 |  | Variant of MC-PK-SERIES | Low-Profile Co-location Platform Kit, 12 ft face, 10 in to 30 in OD, includes pipe |  |  |  | Monopole platform kit |  | Discontinued
MC-PK14L-9-72 |  | Variant of MC-PK-SERIES | Low-Profile Co-location Platform Kit, 14 ft face, 30 in to 60 in OD, includes pipe |  |  |  | Monopole platform kit |  | Discontinued
MC-PK12S-9-96 |  | Variant of MC-PK-SERIES | Low-Profile Co-location Platform Kit, 12 ft face, 10 in to 30 in OD, includes pipe |  |  |  | Monopole platform kit |  | Discontinued
MC-PK8-C |  | Variant of MC-PK-SERIES | Low-Profile Co-location Platform Kit, 8 ft face, 12 in to 38 in OD, (9) 2-3/8" OD x 72" Pipes, with Support Rail Kit |  |  |  | Monopole platform kit
MC-PK12S-B |  | Variant of MC-PK-SERIES | Low-Profile Co-location Platform Kit, 12 ft face, 10 in to 30 in OD, pipe ordered separately |  |  |  | Monopole platform kit |  | Discontinued
MC-PK14S-9-72 |  | Variant of MC-PK-SERIES | Low-Profile Co-location Platform Kit, 14 ft face, 10 in to 30 in OD, includes pipe |  |  |  | Monopole platform kit |  | Discontinued
MCG21HD-12M-12-126 |  | Variant of G21-SERIES-MONOPOLE | G21HD High Capacity 3-Sector Monopole Frame, 12.5 ft 2.88 in OD face pipes, includes twelve 126 in pipes; For patents, see www.cs-pat.com. |  |  |  | High capacity monopole sector frame |  | Discontinued
MCG22-12M-9-126 |  | Variant of G22-SERIES-MONOPOLE | G22 High Capacity 3-Sector Monopole Frame, 12 ft 6 in face, includes nine 126 in pipes; For patents, see www.cs-pat.com. |  |  |  | High capacity monopole sector frame |  | Discontinued
MC-PK14S-9-96 |  | Variant of MC-PK-SERIES | Low-Profile Co-location Platform Kit, 14 ft face, 10 in to 30 in OD, includes pipe |  |  |  | Monopole platform kit |  | Discontinued
MC-RM1550-3 |  | Variant of RING-MOUNTS | Universal Ring Mount, 15 in to 50 in OD |  |  |  | Universal ring mount
MC-PK14L4-B |  | Variant of MC-PK-SERIES | 4-Sector Monopole Co-location Platform kit, 30 in to 60 in OD, 14 ft 6 in face,pipe ordered separately |  |  |  | Monopole platform kit
MCG21HD-12M-12-96 |  | Variant of G21-SERIES-MONOPOLE | G21HD High Capacity 3-Sector Monopole Frame, 12.5 ft 2.88 in OD face pipes, includes twelve 96 in pipes; For patents, see www.cs-pat.com. |  |  |  | High capacity monopole sector frame |  | Discontinued
MC-RM3060-3 |  | Variant of RING-MOUNTS | Universal Ring Mount, 30 in to 60 in OD |  |  |  | Universal ring mount
MCG22-14M-12-126 |  | Variant of G22-SERIES-MONOPOLE | G22 High Capacity 3-Sector Monopole Frame, 14 ft 6 in face, includes twelve 126 in pipes; For patents, see www.cs-pat.com. |  |  |  | High capacity monopole sector frame |  | Discontinued
MCG21HD-10M-12-126 |  | Variant of G21-SERIES-MONOPOLE | G21HD High Capacity 3-Sector Monopole Frame with 10.5 ft x 2 7/8 in OD face pipes, includes twelve 126 in x 2 3/8 in OD antenna pipes |  |  | G2 | High capacity monopole sector frame
MC-RM3060-4 |  | Variant of RING-MOUNTS | Universal Ring Mount, 30 in to 60 in OD |  |  |  | Universal ring mount
MCG21HD-12M-9-96 |  | Variant of G21-SERIES-MONOPOLE | G21HD High Capacity 3-Sector Monopole Frame, 12.5 ft 2.88 in OD face pipes, includes nine 96 in pipes; For patents, see www.cs-pat.com. |  |  |  | High capacity monopole sector frame |  | Discontinued
MCG23HDX-10M-12-96 |  | Variant of G23-SERIES-MONOPOLE | G23HDX High Capacity 3-Sector Monopole Frame, 10.5 ft 2.88 in OD face pipes, includes twelve 2.88 OD 96 in pipes; For patents, see www.cs-pat.com. |  |  |  | High capacity monopole sector frame |  | Discontinued
MCG22-10M-12-126 |  | Variant of G22-SERIES-MONOPOLE | G22 High Capacity 3-Sector Monopole Frame, 10 ft 6 in face, includes twelve 126 in pipes; For patents, see www.cs-pat.com. |  |  |  | High capacity monopole sector frame |  | Discontinued
MCG23HDX-14M-9-96 |  | Variant of G23-SERIES-MONOPOLE | G23HDX High Capacity 3-Sector Monopole Frame, 14.5 ft 2.88 in OD face pipes, includes nine 2.88 OD 96 in pipes; For patents, see www.cs-pat.com. |  |  |  | High capacity monopole sector frame |  | Discontinued
MCG22-14M-9-126 |  | Variant of G22-SERIES-MONOPOLE | G22 High Capacity 3-Sector Monopole Frame, 14 ft 6 in face, includes nine 126 in pipes; For patents, see www.cs-pat.com. |  |  |  | High capacity monopole sector frame |  | Discontinued
MCG21HD-10M-9-96 |  | Variant of G21-SERIES-MONOPOLE | G21HD High Capacity 3-Sector Monopole Frame with 10.5 ft 2 7/8 in OD face pipes, includes nine 96 in x 2.3/8 in OD antenna pipes |  |  | G2 | High capacity monopole sector frame
MCG23HDX-10M-9-96 |  | Variant of G23-SERIES-MONOPOLE | G23HDX High Capacity 3-Sector Monopole Frame, 10.5 ft 2.88 in OD face pipes, includes nine 2.88 OD 96 in pipes; For patents, see www.cs-pat.com. |  |  |  | High capacity monopole sector frame |  | Discontinued
MCG23HDX-12M-9-126 |  | Variant of G23-SERIES-MONOPOLE | G23HDX High Capacity 3-Sector Monopole Frame, 12.5 ft 2.88 in OD face pipes, includes nine 2.88 OD 126 in pipes; For patents, see www.cs-pat.com. |  |  |  | High capacity monopole sector frame |  | Discontinued
MCG23HDX-14M-12-96 |  | Variant of G23-SERIES-MONOPOLE | G23HD High Capacity 3-Sector Monopole Frame, 14.5 ft 2.88 in OD face pipes, includes twelve 2.88 OD 96 in pipes; For patents, see www.cs-pat.com. |  |  |  | High capacity monopole sector frame |  | Discontinued
MCG23HDX-14M-12126 |  | Variant of G23-SERIES-MONOPOLE | G23HDX High Capacity 3-Sector Monopole Frame, 14.5 ft 2.88 in OD face pipes, includes twelve 2.88 OD 126 in pipes; For patents, see www.cs-pat.com. |  |  |  | High capacity monopole sector frame |  | Discontinued
MT-195-10U |  | Variant of MOUNT-ACCESSORIES | Upper Support Rail Kit for co-location platforms, 10 ft face with XA-U Universal Cross-over |  |  |  | Support rail kit
MT-195-12 |  | Variant of MOUNT-ACCESSORIES | Upper Support Rail Kit for co-location platforms, 12 ft face |  |  |  | Support rail kit
MT-195-12U |  | Variant of MOUNT-ACCESSORIES | Upper Support Rail Kit for co-location platforms, 12 ft face with XA-U Universal Cross-over |  |  |  | Support rail kit
MT-195-14 |  | Variant of MOUNT-ACCESSORIES | Upper Support Rail Kit for co-location platforms, 14 ft face |  |  |  | Support rail kit
MT-196 |  | Variant of MC-PK-SERIES | Low Profile Co-location Base Platform, 12 ft face. Ring Mount & Antenna Pipes Sold Separately. |  |  |  | Monopole platform kit
MT-196-14 |  | Variant of MC-PK-SERIES | Low Profile Co-location Base Platform, 14 ft face. Ring Mount & Antenna Pipes Sold Separately. |  |  |  | Monopole platform kit
MTC3752M3 |  | Variant of G22-SERIES-MONOPOLE | G2 Series High Capacity 3-Sector Monopole Frame, 12 ft 6 in face, includes twelve 96 in antenna pipes plus six 96 in RRU pipes; For patents, see www.cs-pat.com. |  |  |  | High capacity monopole sector frame
MTC3752M3HD |  | Variant of G22-SERIES-MONOPOLE | G2 Series High Capacity 3-Sector Monopole Frame, 12 ft 6 in 2.88 in OD face pipes, includes twelve 96 in antenna pipes plus six 96 in RRU pipes; For patents, see www.cs-pat.com. |  |  |  | High capacity monopole sector frame
MTC3914T3 |  | Variant of G22-SERIES-TOWER | G22 High Capacity Three-Sector Frame with Work Platform 10.5 ft face, includes Twelve 126 in pipes; For patents, see www.cs-pat.com. |  |  |  | High capacity Tower sector frame |  | Discontinued
MTC3752T3 |  | Variant of G22-SERIES-TOWER | G2 Series High Capacity Three Sector Frame Kit, 12.5 ft face, includes twelve 96 in antenna pipes plus six 96 in RRU Pipes; For patents, see www.cs-pat.com. |  |  |  | High capacity Tower sector frame
MTC3752T3HD |  | Variant of G22-SERIES-TOWER | G22HD Series High Capacity Three Sector Frame Kit for Towers, 12.5 ft x 2.88 in OD face pipes, includes twelve 96 in x 2.38 OD antenna pipes plus six 96 in RRU Pipes |  |  |  | High capacity Tower sector frame
MTC3984 |  | Variant of MC-HP-SERIES | 6-Sector Monopole Platform kit, 12 in to 50 in OD, (3) 8 ft faces, (3) 6 ft faces, includes (18) 96 in antenna pipes |  |  |  | Co-location platform
PM-RU3 |  | Variant of RRU-MOUNTS | Universal RRU Tower Mount Kit for Straight Legs |  |  |  | Remote radio head unit mount
RK-36-3M |  | Variant of MOUNT-REINFORCEMENT-KITS | Monopole Load Distribution Reinforcement Kit, 3 Sector, 15" to 50" OD, 36" Kicker |  |  |  | Reinforcement kit
RK-36-4L |  | Variant of MOUNT-REINFORCEMENT-KITS | Monopole Load Distribution Reinforcement Kit, 4 Sector, 30" to 60" OD, 36" Kicker |  |  |  | Reinforcement kit
RK-60-3L |  | Variant of MOUNT-REINFORCEMENT-KITS | Monopole Load Distribution Reinforcement Kit, 3 Sector, 30" to 60" OD, 60" Kicker |  |  |  | Reinforcement kit
RK-60-3S |  | Variant of MOUNT-REINFORCEMENT-KITS | Monopole Load Distribution Reinforcement Kit, 3 Sector, 10" to 30" OD, 60" Kicker |  |  |  | Reinforcement kit
RR-B2B-AR |  | Variant of RRU-MOUNTS | Low Profile Access Ready RRU Mount Kit for Back-to-Back Mounting of (2) RRUs to Round Members 2-3/8" to 3-1/2" OD |  |  |  | Remote radio head unit mount
RR-FA3 |  | Variant of RRU-MOUNTS | Fast Access RRU Triple Bracket Mount Kit with 3 sets of brackets for Back-to-Back Mounting of RRUs plus additional equipment to Round, Straight or Tapered legs |  |  |  | Remote radio head unit mount
RR-FM-B |  | Variant of TOWER-FACE-MOUNTS | Universal Face Mount Base Kit - Brackets Only, pipe ordered separately |  |  |  | Tower face mount
RR-B2B-LP-LD |  | Variant of RRU-MOUNTS | Low Profile Light Duty RRU Mount Kit for Back-to-Back Mounting of (2) RRUs to to Round Members 2-3/8" to 4-1/2" OD |  |  |  | Remote radio head unit mount
RR-RM1560 |  | Variant of RING-MOUNTS | Six Sector Ring Mount Kit |  |  |  | Universal ring mount
SA-B10 |  | Variant of MOUNT-ACCESSORIES | Stiff Arm / Tieback Bracket, includes 126" pipe |  |  |  | Stiff arm mount
SA-B12 |  | Variant of MOUNT-ACCESSORIES | Stiff Arm / Tieback Bracket, includes 150" pipe |  |  |  | Stiff arm mount
SF-HPM35-126 |  | Variant of T-ARMS | Heavy Duty Square T-Arm Base Kit with two 10 ft 6 in, 3–1/2 in OD face pipe supports, includes pipe |  |  |  | Co-location dual pipe mount kit
SF-HPM35-96 |  | Variant of T-ARMS | Heavy Duty Square T-Arm Base Kit with two 8 ft, 3–1/2 in OD face pipe supports, includes pipe |  |  |  | Co-location dual pipe mount kit
SF-HPM-B |  | Variant of T-ARMS | Heavy Duty Square T-Arm Base Kit, 2-7/8" OD pipe ordered separately |  |  |  | Co-location dual pipe mount kit
SF-HPM3-B |  | Variant of T-ARMS | Heavy Duty Square T-Arm Base Kit for 2–7/8 in OD face pipe supports, pipe ordered separately |  |  |  | Co-location dual pipe mount kit
SFG21HD-12-4-96 |  | Variant of G21-SERIES-TOWER | G21HD High Capacity Sector Frame, 12.5 ft 2.88 in OD face pipes, includes four 96 in 2.375 OD antenna pipes |  |  | G2 | High capacity Tower sector frame
SFG22-14-3-96 |  | Variant of G22-SERIES-TOWER | G22 High Capacity Sector Frame, 14.5 ft face, includes three 96 in pipes; For patents, see www.cs-pat.com. |  |  |  | High capacity Tower sector frame |  | Discontinued
SFG22-14-4-126 |  | Variant of G22-SERIES-TOWER | G22 High Capacity Sector Frame, 14.5 ft face, includes four 126 in pipes; For patents, see www.cs-pat.com. |  |  |  | High capacity Tower sector frame |  | Discontinued
SFG22-10-3-96 |  | Variant of G22-SERIES-TOWER | G22 High Capacity Sector Frame, 10.5 ft face, includes three 96 in pipes. For patents, see www.cs-pat.com. |  |  |  | High capacity Tower sector frame |  | Discontinued
SFG22-10-4-126 |  | Variant of G22-SERIES-TOWER | G22 High Capacity Sector Frame, 10.5 ft face, includes four 126 in pipes; For patents, see www.cs-pat.com. |  |  |  | High capacity Tower sector frame |  | Discontinued
SFG23HD-12-3-96 |  | Variant of G23-SERIES-TOWER | G23HD High Capacity Sector Frame, 12.5 ft 2.88 in OD face pipes, includes three 96 in pipes; For patents, see www.cs-pat.com |  |  |  | High capacity Tower sector frame |  | Discontinued
SFG22-10-4-96 |  | Variant of G22-SERIES-TOWER | G22 High Capacity Sector Frame, 10.5 ft face, includes four 96 in pipes; For patents, see www.cs-pat.com. |  |  |  | High capacity Tower sector frame |  | Discontinued
SFG23-10-3-126 |  | Variant of G23-SERIES-TOWER | G23 High Capacity Sector Frame, 10.5 ft face, includes three 126 in pipes; For patents, see www.cs-pat.com |  |  |  | High capacity Tower sector frame |  | Discontinued
SFG23-12-4-96 |  | Variant of G23-SERIES-TOWER | G23 High Capacity Sector Frame, 12.5 ft face, includes four 96 in pipes; For patents, see www.cs-pat.com |  |  |  | High capacity Tower sector frame |  | Discontinued
SFG21HD-10-4-126 |  | Variant of G21-SERIES-TOWER | G21HD High Capacity Sector Frame, 10.5 ft 2.88 in OD face pipes, includes four 126 in 2.375 OD antenna pipes |  |  | G2 | High capacity Tower sector frame
SFG23HD-12-4-126 |  | Variant of G23-SERIES-TOWER | G23HD High Capacity Sector Frame, 12.5 ft 2.88 in OD face pipes, includes four 126 in pipes; For patents, see www.cs-pat.com |  |  |  | High capacity Tower sector frame |  | Discontinued
SFG22-12-3-126 |  | Variant of G22-SERIES-TOWER | G22 High Capacity Sector Frame, 12.5 ft face, includes three 126 in pipes; For patents, see www.cs-pat.com. |  |  |  | High capacity Tower sector frame |  | Discontinued
SFG23-10-3-96 |  | Variant of G23-SERIES-TOWER | G23 High Capacity Sector Frame, 10.5 ft face, includes three 96 in pipes; For patents, see www.cs-pat.com |  |  |  | High capacity Tower sector frame |  | Discontinued
SFG21HD-10-4-96 |  | Variant of G21-SERIES-TOWER | G21HD High Capacity Sector Frame, 10.5 ft 2.88 in OD face pipes, includes four 96 in 2.375 OD antenna pipes |  |  | G2 | High capacity Tower sector frame
SFG23HDX-12-3-126 |  | Variant of G23-SERIES-TOWER | G23HDX High Capacity Sector Frame, 12.5 ft x 2.88 in OD face pipes, includes three 2.88 OD x 126 in antenna pipes. |  |  |  | High capacity Tower sector frame
SFG21HD-12-3-126 |  | Variant of G21-SERIES-TOWER | G21HD High Capacity Sector Frame, 12.5 ft 2.88 in OD face pipes, includes three 126 in 2.375 OD antenna pipes |  |  | G2 | High capacity Tower sector frame
SFG23-10-4-96 |  | Variant of G23-SERIES-TOWER | G23 High Capacity Sector Frame, 10.5 ft face, includes four 96 in pipes; For patents, see www.cs-pat.com |  |  |  | High capacity Tower sector frame |  | Discontinued
SFG23-14-3-96 |  | Variant of G23-SERIES-TOWER | G23 High Capacity Sector Frame, 14.5 ft face, includes three 96 in pipes; For patents, see www.cs-pat.com |  |  |  | High capacity Tower sector frame |  | Discontinued
SFG23HD-14-3-96 |  | Variant of G23-SERIES-TOWER | G23HD High Capacity Sector Frame, 14.5 ft 2.88 in OD face pipes, includes three 96 in pipes; For patents, see www.cs-pat.com |  |  |  | High capacity Tower sector frame |  | Discontinued
SFG21HD-12-3-96 |  | Variant of G21-SERIES-TOWER | G21HD High Capacity Sector Frame, 12.5 ft 2.88 in OD face pipes, includes three 96 in 2.375 OD antenna pipes |  |  | G2 | High capacity Tower sector frame
SFG23-12-3-126 |  | Variant of G23-SERIES-TOWER | G23 High Capacity Sector Frame, 12.5 ft face, includes three 126 in pipes; For patents, see www.cs-pat.com |  |  |  | High capacity Tower sector frame |  | Discontinued
SFG22-14-3-126 |  | Variant of G22-SERIES-TOWER | G22 High Capacity Sector Frame, 14.5 ft face, includes three 126 in pipes; For patents, see www.cs-pat.com. |  |  |  | High capacity Tower sector frame |  | Discontinued
SFG23HD-14-4-96 |  | Variant of G23-SERIES-TOWER | G23HD High Capacity Sector Frame, 14.5 ft 2.88 in OD face pipes, includes four 96 in pipes; For patents, see www.cs-pat.com |  |  |  | High capacity Tower sector frame |  | Discontinued
SFG23-14-4-96 |  | Variant of G23-SERIES-TOWER | G23 High Capacity Sector Frame, 14.5 ft face, includes four 96 in pipes; For patents, see www.cs-pat.com |  |  |  | High capacity Tower sector frame |  | Discontinued
SFG23HDX-12-4-96 |  | Variant of G23-SERIES-TOWER | G23HDX High Capacity Sector Frame, 12.5 ft x 2.88 in OD face pipes, includes four 2.88 OD x 96 in antenna pipes |  |  | G2 | High capacity Tower sector frame
SFG23HDX-10-3-126 |  | Variant of G23-SERIES-TOWER | G23HDX High Capacity Sector Frame, 10.5 ft x 2.88 in OD face pipes, includes three 2.88 OD x 126 in antenna pipes. |  |  |  | High capacity Tower sector frame
SFG23HDX-14-3-126 |  | Variant of G23-SERIES-TOWER | G23HDX High Capacity Sector Frame, 14.5 ft 2.88 in OD face pipes, includes three 2.88 OD 126 in pipes; For patents, see www.cs-pat.com |  |  |  | High capacity Tower sector frame |  | Discontinued
SFG23HDX-10-3-96 |  | Variant of G23-SERIES-TOWER | G23HDX High Capacity Sector Frame, 10.5 ft x 2.88 in OD face pipes, includes three 2.88 OD x 96 in antenna pipes |  |  | G2 | High capacity Tower sector frame
SFG23HD-10-3-96 |  | Variant of G23-SERIES-TOWER | G23HD High Capacity Sector Frame, 10.5 ft 2.88 in OD face pipes, includes three 96 in pipes; For patents, see www.cs-pat.com |  |  |  | High capacity Tower sector frame |  | Discontinued
SFG23HD-10-4-126 |  | Variant of G23-SERIES-TOWER | G23HD High Capacity Sector Frame, 10.5 ft 2.88 in OD face pipes, includes four 126 in pipes; For patents, see www.cs-pat.com |  |  |  | High capacity Tower sector frame |  | Discontinued
SFG23HDX-14-4-96 |  | Variant of G23-SERIES-TOWER | G23HDX High Capacity Sector Frame, 14.5 ft x 2.88 in OD face pipes, includes four 2.88 x OD 96 in antenna pipes |  |  | G2 | High capacity Tower sector frame
TF-M2S-20 |  | Variant of TOWER-FACE-MOUNTS | Tower Face Mount with dual 20 ft x 2-3/8 in OD face pipe supports, includes pipe |  |  |  | Tower face mount
TF-M2S2-14 |  | Variant of TOWER-FACE-MOUNTS | Tower Face Mount with dual 14 ft x 2-3/8 in OD face pipe supports, includes pipe |  |  |  | Tower face mount
TF-ML3-8 |  | Variant of TOWER-FACE-MOUNTS | Tower Face Mount with dual 8 ft x 3-1/2 in OD face pipe supports, includes pipe |  |  |  | Tower face mount
TF-ML2-20 |  | Variant of TOWER-FACE-MOUNTS | Tower Face Mount with dual 20 ft x 2-3/8 in OD face pipe supports, includes pipe |  |  |  | Tower face mount
TF-M2S2-8 |  | Variant of TOWER-FACE-MOUNTS | Tower Face Mount with dual 8 ft x 2-3/8 in OD face pipe supports, includes pipe |  |  |  | Tower face mount
TF-ML2-8 |  | Variant of TOWER-FACE-MOUNTS | Tower Face Mount with dual 8 ft x 2-3/8 in OD face pipe supports, includes pipe |  |  |  | Tower face mount
TF-M2-14 |  | Variant of TOWER-FACE-MOUNTS | Tower Face Mount with dual 14 ft x 2-3/8 in OD face pipe supports, includes pipe |  |  |  | Tower face mount
TF-ML3S-20 |  | Variant of TOWER-FACE-MOUNTS | Tower Face Mount with dual 20 ft x 3-1/2 in OD face pipe supports, includes pipe |  |  |  | Tower face mount
TF-M4-14 |  | Variant of TOWER-FACE-MOUNTS | Tower Face Mount with dual 14 ft x 4-1/2 in OD face supports, includes pipe |  |  |  | Tower face mount
TF-M3-14 |  | Variant of TOWER-FACE-MOUNTS | Tower Face Mount with dual 14 ft x 3-1/2 in OD face supports, includes pipe |  |  |  | Tower face mount
TF-ML2S-14 |  | Variant of TOWER-FACE-MOUNTS | Tower Face Mount with dual 14 ft x 2-3/8 in OD face pipe supports, includes pipe |  |  |  | Tower face mount
TF-M2-20 |  | Variant of TOWER-FACE-MOUNTS | Tower Face Mount with dual 20 ft x 2-3/8 in OD face supports, includes pipe |  |  |  | Tower face mount
TF-ML4S-8 |  | Variant of TOWER-FACE-MOUNTS | Tower Face Mount with dual 8 ft x 4-1/2 in OD face pipe supports, includes pipe |  |  |  | Tower face mount
TF-M4-8 |  | Variant of TOWER-FACE-MOUNTS | Tower Face Mount with dual 8 ft x 4-1/2 in OD face supports; includes pipe |  |  |  | Tower face mount
TF-M2-8 |  | Variant of TOWER-FACE-MOUNTS | Tower Face Mount with dual 8 ft x 2-3/8 in OD face supports, includes pipe |  |  |  | Tower face mount
TF-M3-8 |  | Variant of TOWER-FACE-MOUNTS | Tower Face Mount with dual 8 ft x 3-1/2 in OD face supports, includes pipe |  |  |  | Tower face mount
TF-ML3S2-20 |  | Variant of TOWER-FACE-MOUNTS | Tower Face Mount with dual 20 ft x 3-1/2 in OD face pipe supports, includes pipe |  |  |  | Tower face mount
TF-ML2S-8 |  | Variant of TOWER-FACE-MOUNTS | Tower Face Mount with dual 8 ft x 2-3/8 in OD face pipe supports, includes pipe |  |  |  | Tower face mount
TF-ML3S2-8 |  | Variant of TOWER-FACE-MOUNTS | Tower Face Mount with dual 8 ft x 3-1/2 in OD face pipe supports, includes pipe |  |  |  | Tower face mount
TF-ML2S2-14 |  | Variant of TOWER-FACE-MOUNTS | Tower Face Mount with dual 14 ft x 2-3/8 in OD face pipe supports, includes pipe |  |  |  | Tower face mount
TF-M4S2-8 |  | Variant of TOWER-FACE-MOUNTS | Tower Face Mount with dual 8 ft x 4-1/2 in OD face pipe supports, includes pipe |  |  |  | Tower face mount
TF-ML4-14 |  | Variant of TOWER-FACE-MOUNTS | Tower Face Mount with dual 14 ft x 4-1/2 in OD face pipe supports, includes pipe |  |  |  | Tower face mount
TF-ML2-14 |  | Variant of TOWER-FACE-MOUNTS | Tower Face Mount with dual 14 ft x 2-3/8 in OD face pipe supports, includes pipe |  |  |  | Tower face mount
TF-MSS-3 |  | Variant of MOUNT-ACCESSORIES | Tower Face Mount Stiff Arm Strut Support |  |  |  | Tower face mount
TF-ML4-8 |  | Variant of TOWER-FACE-MOUNTS | Tower Face Mount with dual 8 ft x 4-1/2 in OD face pipe supports, includes pipe |  |  |  | Tower face mount
TF-ML2S2-8 |  | Variant of TOWER-FACE-MOUNTS | Tower Face Mount with dual 8 ft x 2-3/8 in OD face pipe supports, includes pipe |  |  |  | Tower face mount
TF-MSS-4 |  | Variant of MOUNT-ACCESSORIES | Tower Face Mount Stiff Arm Strut Support |  |  |  | Tower face mount
TF-ML3-14 |  | Variant of TOWER-FACE-MOUNTS | Tower Face Mount with dual 14 ft x 3-1/2 in OD face pipe supports, includes pipe |  |  |  | Tower face mount
TF-ST |  | Variant of MOUNT-ACCESSORIES | Tower Face Mount Stand-off Kit |  |  |  | Tower face mount
TFL-M3-14 |  | Variant of TOWER-FACE-MOUNTS | Tower Face Mount with dual 14 ft x 3-1/2 in OD face pipe supports, includes pipe |  |  |  | Tower face mount
TFL-M3-20 |  | Variant of TOWER-FACE-MOUNTS | Tower Face Mount with dual 20 ft x 3-1/2 in OD face pipe supports, includes pipe |  |  |  | Tower face mount
TFL-M3-8 |  | Variant of TOWER-FACE-MOUNTS | Tower Face Mount with dual 8 ft x 3-1/2 in OD face pipe supports, includes pipe |  |  |  | Tower face mount
TFL-M4-8 |  | Variant of TOWER-FACE-MOUNTS | Tower Face Mount with dual 8 ft x 4-1/2 in OD face pipe supports, includes pipe |  |  |  | Tower face mount
VSRDUALA-TS-B |  | Variant of MOUNT-REINFORCEMENT-KITS | Adjustable Dual V-Stabilizer™ for a Tower, small leg size (2–8 in) |  |  |  | Reinforcement kit
VSR-TS-B |  | Variant of MOUNT-REINFORCEMENT-KITS | V-Stabilizer™ for a Tower, small leg size (2–8 in) |  |  |  | Reinforcement kit
VSRA-TS-B |  | Variant of MOUNT-REINFORCEMENT-KITS | Adjustable V-Stabilizer™ for a Tower, small leg size (2–8 in) |  |  |  | Reinforcement kit
WT-MMP-7 |  | Variant | Mini Monopole for Stackable Pod Mount Assembly, 7 ft |  |  |  | Water tower mount
WT-RTA7-96E |  | Variant | Water Tower Rooftop Sector Frame Extension, 7 ft one 2-3/8 in OD x 96 in plain end pipe included |  |  |  | Water tower mount
WT-MSM2-B |  | Variant | Mid-span Mount for 2-3/8 in OD mounting pipe, plain end pipe not included |  |  |  | Water tower mount
WT-SPM12-9-126 |  | Variant | Stackable Pod Mount Assembly, 3-sector platform, 12 ft face, nine 2-3/8 in OD x 126 in plain end pipes included |  |  |  | Water tower mount
WT-SPM12-9-72 |  | Variant | Stackable Pod Mount Assembly, 3-sector platform, 12 ft face, nine 2-3/8 in OD x 72 in plain end pipes included |  |  |  | Water tower mount
WT-SMA12-3-96 |  | Variant | Water Tower Rooftop Sector Frame, 12 ft face, three 2-3/8 in OD x 96 in plain end pipes included |  |  |  | Water tower mount
WT-SPM14-B |  | Variant | Stackable Pod Mount Assembly, 3-sector platform, 14 ft face; plain end pipe not included |  |  |  | Water tower mount
WT-SPM12-9-96 |  | Variant | Stackable Pod Mount Assembly, 3-sector platform, 12 ft face, nine 2-3/8 in OD x 96 in plain end pipes included |  |  |  | Water tower mount
WT-HRM-U |  | Variant | Universal Handrail Mount for 2-3/8 in thru 4-1/2 in OD mounting pipe, plain end pipe not included |  |  |  | Water tower mount
WT-SPM12-B |  | Variant | Stackable Pod Mount Assembly, 3-sector platform, 12 ft face; plain end pipe not included |  |  |  | Water tower mount
WT-HRM2-126 |  | Variant | Water Tower Top Rail Mount, 2-3/8 in OD x 126 in plain end pipe included |  |  |  | Water tower mount
WT-SMA14-4-96 |  | Variant | Water Tower Rooftop Sector Frame, 14 ft face, four 2-3/8 in OD x 96 in plain end pipes included |  |  |  | Water tower mount
WT-RTA12-12-96 |  | Variant | Water Tower Rooftop Assembly, 3-sector, 12 ft face, twelve 2-3/8 in OD x 96 in plain end pipes included |  |  |  | Water tower mount
WT-MMP-10 |  | Variant | Mini Monopole for Stackable Pod Mount Assembly, 10 ft |  |  |  | Water tower mount
WT-SPM14-12-126 |  | Variant | Stackable Pod Mount Assembly, 3-sector platform, 14 ft face, twelve 2-3/8 in OD x 126 in plain end pipes included |  |  |  | Water tower mount
WT-TMA45-96 |  | Variant | Water Tower Roof-top Tripod Mount, 4-1/2 in OD x 96 in plain end pipe included |  |  |  | Water tower mount
WT-SPM-B |  | Variant | Stackable Pod Mount Assembly, platform and plain end pipe not included |  |  |  | Water tower mount
WT-SPM14-12-72 |  | Variant | Stackable Pod Mount Assembly, 3-sector platform, 14 ft face, twelve 2-3/8 in OD x 72 in pipe mounts included |  |  |  | Water tower mount
WT-SPM-E1 |  | Variant | Stackable Pod Mount Extension, 12 in |  |  |  | Water tower mount
WT-SPM14-12-96 |  | Variant | Stackable Pod Mount Assembly, 3-sector platform, 14 ft face, twelve 2-3/8 in OD x 96 in plain end pipes included |  |  |  | Water tower mount
WT-SPM12-12-126 |  | Variant | Stackable Pod Mount Assembly, 3-sector platform, 12 ft face, twelve 2-3/8 in OD x 126 in plain end pipes included |  |  |  | Water tower mount
WT-SPM12-12-72 |  | Variant | Stackable Pod Mount Assembly, 3-sector platform, 12 ft face, twelve 2-3/8 in OD x 72 in plain end pipes included |  |  |  | Water tower mount
MC-PM12-B |  | Variant of ATLAS | Atlas 12' Monopole Platform |  |  |  | Monopole platform kit |  | Discontinued
MC-PM12M-12-96 |  | Variant of ATLAS | Atlas 12' Monopole Platform, w/ Ant Pipes |  |  |  | Monopole platform kit |  | Discontinued
MC-PM12M-12-126 |  | Variant of ATLAS | Atlas 12' Monopole Platform, w/ Ant Pipes |  |  |  | Monopole platform kit |  | Discontinued
MC-PM14M-12C-96 |  | Variant of ATLAS | ATLAS 14 ft Monopole Platform with (12) 2.88" OD x 96" Antenna Pipes. Includes Top Rail Kit. |  |  | ATLAS | Monopole platform kit
MC-PM12M-BC |  | Variant of ATLAS | ATLAS 12 ft Monopole Platform with Top Rail Kit. Antenna Pipe Sold Separately. |  |  | ATLAS | Monopole platform kit
MC-PM10M-12C-96 |  | Variant of ATLAS | ATLAS 10 ft Monopole Platform with (12) 2.88" OD x 96" Antenna Pipes. Includes Top Rail Kit. |  |  | ATLAS | Monopole platform kit
MC-PM10M-12C-126 |  | Variant of ATLAS | ATLAS 10 ft Monopole Platform with (12) 2.88" OD x 126" Antenna Pipes. Includes Top Rail Kit. |  |  | ATLAS | Monopole platform kit
SFG23RHDX-10-3-120 |  | Variant of PIM-GUARD-MOUNTS | G23RHDX Tower Sector Frame with spine extension for RRU Mounting, 10.5 ft x 2.88 in OD face pipes, includes three 2.88 OD x 120 in antenna pipes |  | PIM-guard | G2 | High capacity Tower sector frame
SFG23RHDX-10-4-120 |  | Variant of PIM-GUARD-MOUNTS | G23RHDX Tower Sector Frame with spine extension for RRU Mounting, 10.5 ft x 2.88 in OD face pipes, includes four 2.88 OD x 120 in antenna pipes |  | PIM-guard | G2 | High capacity Tower sector frame
SFG23RHDX-12-4-120 |  | Variant of PIM-GUARD-MOUNTS | G23RHDX Tower Sector Frame with spine extension for RRU Mounting, 12.5 ft x 2.88 in OD face pipes, includes four 2.88 OD x 120 in antenna pipes |  | PIM-guard | G2 | High capacity Tower sector frame
RR-APEX4 | APEX RRU MOUNT | Variant of RRU-MOUNTS | Apex RRU Mount for up to 4 Radios - Mounts to Extended Spine on G2RHDX & RHDXL Series Mounts |  |  |  | Remote radio head unit mount
SFG23HDX-12-3-120 |  | Variant of G23-SERIES-TOWER | G23HDX High Capacity Sector Frame,12.5 ft x 2.88 in OD face pipes, includes three 2.88 OD x 120 in antenna pipes |  |  | G2 | High capacity Tower sector frame
SFG23HDX-12-4-120 |  | Variant of G23-SERIES-TOWER | G23HDX High Capacity Sector Frame, 12.5 ft x 2.88 in OD face pipes, includes four 2.88 OD x 120 in antenna pipes |  |  | G2 | High capacity Tower sector frame
SFG23HDX-14-4-120 |  | Variant of G23-SERIES-TOWER | G23HDX High Capacity Sector Frame, 14.5 ft x 2.88 in OD face pipes, includes four 2.88 OD x 120 in antenna pipes |  |  | G2 | High capacity Tower sector frame
VSRC-TS-B |  | Variant of MOUNT-REINFORCEMENT-KITS | Interlocking Channel V-Stabilizer™ for Tower Legs 2-8in OD- Adjustable from 34.5” to 57.5” Plus Vertical & Horizontal Adjustments |  |  |  | Reinforcement kit
VSRC-TL-B |  | Variant of MOUNT-REINFORCEMENT-KITS | Interlocking Channel V-Stabilizer™ for Tower Legs 8-16in OD- Adjustable from 34.5” to 57.5” Plus Vertical & Horizontal Adjustments |  |  |  | Reinforcement kit
MTC3975083 |  | Variant | Custom G2 Series High Capacity Sector Frame, 8 ft x2.88 in OD face pipes, includes three 96 in x2.88 OD antenna pipes |  |  |  | High capacity Tower sector frame
MCG23HDX-10MB |  | Variant of G23-SERIES-MONOPOLE | G23HDX High Capacity 3-Sector Monopole Base Frame with 10.5 ft x 2.88 in OD face pipes. Antenna Pipes/pipe mounts not included. |  |  | G2 | High capacity monopole sector frame
MCG23HDX-10M1296 |  | Variant of G23-SERIES-MONOPOLE | G23HDX High Capacity 3-Sector Monopole Sector Frame, 10.5 ft x 2.88 in OD face pipes, includes twelve 2.88 OD x 96 in pipes |  |  | G2 | High capacity monopole sector frame
MCG23HDX-12M9120 |  | Variant of G23-SERIES-MONOPOLE | G23HDX High Capacity 3-Sector Monopole Sector Frame, 12.5 ft x 2.88 in OD face pipes, includes nine 2.88 OD x 120 in pipes |  |  | G2 | High capacity monopole sector frame
MCG23HDX-12M996 |  | Variant of G23-SERIES-MONOPOLE | G23HDX High Capacity 3-Sector Monopole Sector Frame, 12.5 ft x 2.88 in OD face pipes, includes nine 2.88 OD x 96 in pipes |  |  | G2 | High capacity monopole sector frame
MCG23HDX-12M1296 |  | Variant of G23-SERIES-MONOPOLE | G23HDX High Capacity 3-Sector Monopole Sector Frame, 12.5 ft x 2.88 in OD face pipes, includes twelve 2.88 OD x 96 in pipes |  |  | G2 | High capacity monopole sector frame
MCG23HDX-14M12120 |  | Variant of G23-SERIES-MONOPOLE | G23HDX High Capacity 3-Sector Monopole Sector Frame, 14.5 ft x 2.88 in OD face pipes, includes twelve 2.88 OD x 120 in pipes |  |  | G2 | High capacity monopole sector frame
MCG23HDX-14M1596 |  | Variant of G23-SERIES-MONOPOLE | G23HDX High Capacity 3-Sector Monopole Sector Frame, 14.5 ft x 2.88 in OD face pipes, includes fifteen 2.88 OD x 96 in pipes |  |  | G2 | High capacity monopole sector frame
MCG23HDX-12MB |  | Variant of G23-SERIES-MONOPOLE | G23HDX High Capacity 3-Sector Monopole Base Frame with 12.5 ft x 2.88 in OD face pipes. Antenna Pipes/pipe mounts not included. |  |  | G2 | High capacity monopole sector frame
MCG23HDX-14MB |  | Variant of G23-SERIES-MONOPOLE | G23HDX High Capacity 3-Sector Monopole Base Frame with 14.5 ft x 2.88 in OD face pipes. Antenna Pipes/pipe mounts not included. |  |  | G2 | High capacity monopole sector frame
MC-PK10-C |  | Variant of MC-PK-SERIES | Low-Profile Co-location Platform Kit, 10.5 ft face for 12 in to 50 in OD Monopoles, includes (12) 2 3/8" OD x 96" Antenna Pipes & Top Support Rail Kit |  |  |  | Monopole platform kit
MC-PK10-B |  | Variant of MC-PK-SERIES | Low-Profile Co-location Platform Base Kit, 10.5 ft face, for 12in to 50in OD Monopoles, No Pipes or Support Rail |  |  |  | Monopole platform kit
SFG22HD-12-4-96 |  | Variant of G22-SERIES-TOWER | G22HD High Capacity Sector Frame with 2 7/8in OD x 12.5ft face. Includes four 2 3/8in OD x 96in antenna pipes. |  |  | G2 | High capacity Tower sector frame
SFG22HD-12-4-126 |  | Variant of G22-SERIES-TOWER | G22HD High Capacity Sector Frame with 2 7/8in OD x 12.5ft face. Includes four 2 3/8in OD x 126in antenna pipes. |  |  | G2 | High capacity Tower sector frame
SFG22HDX-12-4-96 |  | Variant of G22-SERIES-TOWER | G22HDX High Capacity Sector Frame with 2 7/8in OD x 12.5ft face. Includes four 2 7/8in OD x 96in antenna pipes. |  |  | G2 | High capacity Tower sector frame
MCG22HD-10M-9-96 |  | Variant of G22-SERIES-MONOPOLE | G22HD High Capacity 3-Sector Monopole Frame with 2 7/8in OD x 10.5ft face. Includes nine 2 3/8in OD x 96in antenna pipes |  |  | G2 | High capacity monopole sector frame
MCG22HDX14-4-126 |  | Variant of G22-SERIES-MONOPOLE | G22HDX High Capacity 3-Sector Monopole Frame with 2 7/8in OD x 14.5ft face. Includes twelve 2 7/8in OD x 126in antenna pipes |  |  | G2 | High capacity monopole sector frame |  | Discontinued
SFG23HDX-14-5-126 |  | Variant of G23-SERIES-TOWER | G23HDX High Capacity Sector Frame,14.5 ft x 2.88 in OD face pipes, includes five 2.88 OD x 126 in antenna pipes |  |  | G2 | High capacity Tower sector frame
SFG23HDX-14-5-96 |  | Variant of G23-SERIES-TOWER | G23HDX High Capacity Sector Frame,14.5 ft x 2.88 in OD face pipes, includes five 2.88 OD x 96 in antenna pipes |  |  | G2 | High capacity Tower sector frame
MCG23RHDX-14M12120 |  | Variant of PIM-GUARD-MOUNTS | G23RHDX Monopole Sector Frame with spine extension for RRU Mounting, 14.5 ft x 2.88 in OD face pipes, includes twelve 2.88 OD x 120 in antenna pipes |  | PIM-guard | G2 | High capacity monopole sector frame
MCG23RHDX-14M1596 |  | Variant of PIM-GUARD-MOUNTS | G23RHDX Monopole Sector Frame with spine extension for RRU Mounting, 14.5 ft x 2.88 in OD face pipes, includes fifteen 2.88 OD x 96 in antenna pipes |  | PIM-guard | G2 | High capacity monopole sector frame
MCG23RHDX-14M15120 |  | Variant of PIM-GUARD-MOUNTS | G23RHDX Monopole Sector Frame with spine extension for RRU Mounting, 14.5 ft x 2.88 in OD face pipes, includes fifteen 2.88 OD x 120 in antenna pipes |  | PIM-guard | G2 | High capacity monopole sector frame
MC-KD14M-12-H10 |  | Variant of MC-K-SERIES | Heavy Duty Double T-Arm Monopole Mount, Includes (2) Ring Mounts for 15"-50" OD Monopole, 14.5 ft x 3-1/2" OD face pipes, (12) 2-7/8" OD x 120” Antenna Pipes |  |  |  | Monopole T-frame kit
MC-KD14M-15-WLL |  | Variant of MC-K-SERIES | Heavy Duty Double T-Arm Monopole Mount, Includes (2) Ring Mounts for 15"-50" OD Monopole, 14.5 ft x 3-1/2" OD face pipes, (15) 2-7/8" OD x 120” Antenna Pipes |  |  |  | Monopole T-frame kit
PVS-050B-U |  | Variant of MOUNT-REINFORCEMENT-KITS | Top Rail Reinforcement Kit for Monopole Platforms |  |  | ATLAS | Reinforcement kit
MCG22HDX-12M12-126 |  | Variant of G22-SERIES-MONOPOLE | G22HDX High Capacity 3-Sector Monopole Frame with 2 7/8in OD x 12.5ft face. Includes twelve 2 7/8in OD x 126in antenna pipes |  |  | G2 | High capacity monopole sector frame
SFG22HDX-10-B |  | Variant of G22-SERIES-TOWER | G22HDX High Capacity Sector Frame with 2 7/8in OD x 10.5ft face. Antenna pipes sold separately. |  |  | G2 | High capacity Tower sector frame
VZWSMART-PLK8 | SUPPORT BRACING KIT - ANGLE | Variant | SUPPORT BRACING KIT - ANGLE |  |  |  | Reinforcement kit
VZWSMART-SFK3 | V-BRACING KIT | Variant | V-BRACING KIT |  |  |  | Reinforcement kit
VZWSMART-SFK3-SL | V-BRACING KIT FOR SMALL LEGS | Variant | V-BRACING KIT FOR SMALL LEGS |  |  |  | Reinforcement kit
VZWSMART-SFK4 | T-ARM KIT | Variant | T-ARM KIT |  |  |  | Reinforcement kit
VZWSMART-PLK7 | MONOPOLE COLLAR MOUNT ASSEMBLY | Variant | MONOPOLE COLLAR MOUNT ASSEMBLY |  |  |  | Universal ring mount
MTC9076M69M96 |  | Variant | T-Arm Monopole Mount, Includes Ring Mount for 15"-50" OD Monopole, 6.5 ft face plus (9) 2-7/8" OD x 96” Antenna Pipes and Corner Tiebacks |  |  |  | Monopole T-frame kit
MC-K6MHDX-9-96 |  | Variant | Monopole High Capacity T-Frame kit, 12in to 50in OD, 6.5ft x 3.5in OD face, includes (9) 2-7/8in OD x 96in antenna pipes |  |  |  | Monopole T-frame kit
SFG22HDX-14-4-H10 |  | Variant of G22-SERIES-TOWER | G22HDX High Capacity Sector Frame with 2 7/8in OD x 14.5ft face. Includes four 2 7/8in OD x 120in antenna pipes. |  |  | G2 | High capacity Tower sector frame
MC-PK12L4-12-96 |  | Variant of MC-PK-SERIES | 4-Sector Monopole Co-location Platform kit, 30 in to 60 in OD, 12 ft 6 in face, with (12) 96in x 2-3/8OD Antenna Pipes |  |  |  | Monopole platform kit
MC-PM10M-12C-H10 |  | Variant of ATLAS | ATLAS 10 ft Monopole Platform with (12) 2.88" OD x 120" Antenna Pipes. Includes Top Rail Kit. |  |  | ATLAS | Monopole platform kit
MC-PM12M-12C-H10 |  | Variant of ATLAS | ATLAS 12 ft Monopole Platform with (12) 2.88" OD x 120" Antenna Pipes. Includes Top Rail Kit. |  |  | ATLAS | Monopole platform kit
MC-PM12M-15C-WLL |  | Variant of ATLAS | ATLAS 12 ft Monopole Platform with (15) 2.88" OD x 120" Antenna Pipes. Includes Top Rail Kit. |  |  | ATLAS | Monopole platform kit
XP-PM-D |  | Variant of RRU-MOUNTS | XP-PM Dual RRU Mount Bracket Kit for Back-to-Back Mounting of (2) RRUs to 3.5-4.5" Square or 3-6" Rectanglar Tube. 2-3/8" to 3-1/2" OD Mount Pipes ordered separately. |  |  |  | Remote radio head unit mount
SFG22HDX-14-B |  | Variant of G22-SERIES-TOWER | G22HDX High Capacity Sector Frame with 2 7/8in OD x 14.5ft face. Antenna pipes sold separately. |  |  | G2 | High capacity Tower sector frame
SFG22HDX-8-B |  | Variant of G22-SERIES-TOWER | G22HDX High Capacity Sector Frame with 2 7/8in OD x 8.0ft face. Antenna pipes sold separately. |  |  | G2 | High capacity Tower sector frame
MTC3975HD083 |  | Variant | Custom G2 Series High Capacity Sector Frame, 8 ft x2.88 in OD face pipes, HD version with 2 tie-backs, includes three 96 in x2.88 OD antenna pipes |  |  |  | High capacity Tower sector frame
MTC4128 | Miscellaneous mount for site equipment | Variant of RRU-MOUNTS | Misc Equipment Mounting Bracket for Round Members 2-3/8" to 3-1/2" OD |  |  |  | Bracket kit
SFG23RHDX-12-4-96 |  | Variant of PIM-GUARD-MOUNTS | G23RHDX Tower Sector Frame with spine extension for RRU Mounting, 12.5 ft x 2.88 in OD face pipes, includes four 2.88 OD x 96 in antenna pipes |  | PIM-guard | G2 | High capacity Tower sector frame
SFG23RHDX-14-4-96 |  | Variant of PIM-GUARD-MOUNTS | G23RHDX Tower Sector Frame with spine extension for RRU Mounting, 14.5 ft x 2.88 in OD face pipes, includes four 2.88 OD x 96 in antenna pipes |  | PIM-guard | G2 | High capacity Tower sector frame
MC-PK10-DSH |  | Variant of MC-PK-SERIES | Low-Profile Co-location Platform Kit for 15in to 50in OD Monopoles, 10 ft face, (9) 2-7/8" OD x 96" Pipes, with Support Rail Kit |  |  |  | Monopole platform kit
MUK-MSK8 | UNIVERSAL ANGLE CORNER CONNECTION BRACKET | Variant | Universal Corner Bracket Support Kit, One Corner; Mounts to Pipe up to 4-1/2”, Pipe - No Angle Braces Included. |  |  |  | Bracket kit
MUK-PLK7 | MONOPOLE COLLAR MOUNT ASSEMBLY | Variant | Collar / Ring Mount for 12” to 45” OD Monopoles with 6” x 6” x 5/8” bolt pattern |  |  |  | Universal ring mount
MUK-PLK8 | SUPPORT BRACING KIT - ANGLE | Variant | Monopole Platform Vertical Top Rail Reinforcement Kit (Angle), One Sector Only. Attaches up to 3-1/2” OD horizontal & up to 6” square standoff |  |  |  | Reinforcement kit
MUK-SFK1 | TIE BACK ASSEMBLY | Variant | Tieback Bracket / Stiff Arm, 2-3/8” OD x 10 ft Pipe with Attachment Hardware, for 1-1/2” to 8” OD or 60 degree angle tower leg |  |  |  | Stiff arm mount
MUK-SFK3-SL | V-BRACING KIT FOR SMALL LEGS | Variant | V-Stabilizer for Small Tower Leg with Saddle Clamps for up to 3-1/2” Tower legs, Dual Pivoting Angle Arms, 96” long, attaches up to 4-1/2” OD horizontals |  |  |  | Reinforcement kit
MUK-SFK4 | T-ARM KIT | Variant | Reinforcement Arm for T-Arm Kit, 3” x 3” x 72” Square Tube with hardware for 3-1/2” OD Horizontal, 1 sector. Attaches to MUK-PLK7 collar - not included. |  |  |  | Reinforcement kit
MUK-PLK5Q | 4-SIDED KICKER KIT | Variant | 4-sector Kicker Support Arms, 3” x 3” x 96” Angle with Connecting Brackets and Hardware for 3” to 6” square or 3-1/2” to 4-1/2” OD Stand-offs, 4 sectors. Attaches to MUK-PLK7Q collar - not included. |  |  |  | Reinforcement kit
MUK-PLK7Q | 4-SIDED COLLAR MOUNT ASSEMBLY | Variant | 4-sector Collar / Ring Mount for 14” to 60" monopoles with 6” x 6” x 5/8” bolt pattern |  |  |  | Universal ring mount
RR-FA4 |  | Variant of RRU-MOUNTS | RRU Mount Kit for Back-to-Back Mounting of (2) RRUs on up to 5.6" Round, 6" 60 degree or 4.5" 90 Degree Angle |  |  |  | Remote radio head unit mount
VZWSMART-PLK5Q | 4-SIDED KICKER KIT | Variant | 4-SIDED KICKER KIT |  |  |  | Reinforcement kit
MC-PM10M-BNH |  | Variant of ATLAS | ATLAS 10 ft Monopole Platform with Top Rail Kit. Antenna Pipe & Pipe Mounts Sold Separately. |  |  | ATLAS | Monopole platform kit
MTC4074M6996 |  | Variant of MC-K-SERIES | Three-Sector Double T-Arm Monopole Mount, Includes (2) Ring Mounts for 15"-50" OD Monopole, 6 ft x 3-1/2" OD face pipes, (9) 2-3/8" OD x 96” Antenna Pipes |  |  |  | Monopole T-frame kit
MCG21HD-10M-B |  | Variant of G21-SERIES-MONOPOLE | G21HD High Capacity 3-Sector Monopole Frame with 10.5 ft x 2 7/8 in OD face pipes. No antenna pipes included. |  |  | G2 | High capacity monopole sector frame
MCG21HD-12M-B |  | Variant of G21-SERIES-MONOPOLE | G21HD High Capacity 3-Sector Monopole Frame with 12.5 ft x 2 7/8 in OD face pipes. No antenna pipes included. |  |  | G2 | High capacity monopole sector frame
MCG22HDX-12M-B |  | Variant of G22-SERIES-MONOPOLE | G22HDX High Capacity 3-Sector Monopole Frame with 2 7/8in OD x 12.5ft face. Base Kit Only. No antenna pipes. |  |  | G2 | High capacity monopole sector frame
MCG22HD-14M-12-126 |  | Variant of G22-SERIES-MONOPOLE | G22HD High Capacity 3-Sector Monopole Frame with 2 7/8in OD x 14.5ft face. Includes twelve 2 3/8in OD x 126in antenna pipes |  |  | G2 | High capacity monopole sector frame
MCG22HD-14M-12-96 |  | Variant of G22-SERIES-MONOPOLE | G22HD High Capacity 3-Sector Monopole Frame with 2 7/8in OD x 14.5ft face. Includes twelve 2 3/8in OD x 96in antenna pipes |  |  | G2 | High capacity monopole sector frame
MCG23RHDX-10M12120 |  | Variant of PIM-GUARD-MOUNTS | G23RHDX Monopole Sector Frame with spine extension for RRU Mounting, 10.5 ft x 2.88 in OD face pipes, includes twelve 2.88 OD x 120 in antenna pipes |  | PIM-guard | G2 | High capacity monopole sector frame
MCG23RHDX-10M12126 |  | Variant of PIM-GUARD-MOUNTS | G23RHDX Monopole Sector Frame with spine extension for RRU Mounting, 10.5 ft x 2.88 in OD face pipes, includes twelve 2.88 OD x 126 in antenna pipes |  | PIM-guard | G2 | High capacity monopole sector frame
MCG23RHDX-10MB |  | Variant of PIM-GUARD-MOUNTS | G23RHDX Monopole Sector Frame with spine extension for RRU Mounting, 10.5 ft x 2.88 in OD face pipes. Base Kit Only. No antenna pipes |  | PIM-guard | G2 | High capacity monopole sector frame
MCG23RHDX-12M12126 |  | Variant of PIM-GUARD-MOUNTS | G23RHDX Monopole Sector Frame with spine extension for RRU Mounting, 12.5 ft x 2.88 in OD face pipes, includes twelve 2.88 OD x 126 in antenna pipes |  | PIM-guard | G2 | High capacity monopole sector frame
MCG23RHDX-12M996 |  | Variant of PIM-GUARD-MOUNTS | G23RHDX Monopole Sector Frame with spine extension for RRU Mounting, 12.5 ft x 2.88 in OD face pipes, includes nine 2.88 OD x 96 in antenna pipes |  | PIM-guard | G2 | High capacity monopole sector frame
MCG23RHDX-14M12126 |  | Variant of PIM-GUARD-MOUNTS | G23RHDX Monopole Sector Frame with spine extension for RRU Mounting, 14.5 ft x 2.88 in OD face pipes, includes twelve 2.88 OD x 126 in antenna pipes |  | PIM-guard | G2 | High capacity monopole sector frame
MCG23RHDX-14M996 |  | Variant of PIM-GUARD-MOUNTS | G23RHDX Monopole Sector Frame with spine extension for RRU Mounting, 14.5 ft x 2.88 in OD face pipes, includes nine 2.88 OD x 96 in antenna pipes |  | PIM-guard | G2 | High capacity monopole sector frame
SFG23HDX-10-4-120 |  | Variant of G23-SERIES-TOWER | G23HDX High Capacity Sector Frame, 10.5 ft x 2.88 in OD face pipes, includes four 2.88 OD x 120 in antenna pipes |  |  | G2 | High capacity Tower sector frame
SFG21HD-10-B |  | Variant of G21-SERIES-TOWER | G21HD High Capacity Sector Frame, 10.5 ft x 2.88 in OD face pipes, Base Kit Only. No antenna pipes. |  |  | G2 | High capacity Tower sector frame
SFG22HD-10-B |  | Variant of G22-SERIES-TOWER | G22HD High Capacity Sector Frame with 2 7/8in OD x 10.5ft face. Base Kit Only. No antenna pipes. |  |  | G2 | High capacity Tower sector frame
SFG22HD-12-B |  | Variant of G22-SERIES-TOWER | G22HD High Capacity Sector Frame with 2 7/8in OD x 12.5ft face. Base Kit Only. No antenna pipes. |  |  | G2 | High capacity Tower sector frame
SFG22HD-8-B |  | Variant of G22-SERIES-TOWER | G22HD High Capacity Sector Frame with 2 7/8in OD x 8ft face. Base Kit Only. No antenna pipes. |  |  | G2 | High capacity Tower sector frame
SFG22HD-14-4-96 |  | Variant of G22-SERIES-TOWER | G22HD High Capacity Sector Frame with 2 7/8in OD x 14.5ft face. Includes four 2 3/8in OD x 96in antenna pipes. |  |  | G2 | High capacity Tower sector frame
SFG23RHDX-10-4-96 |  | Variant of PIM-GUARD-MOUNTS | G23RHDX Tower Sector Frame with spine extension for RRU Mounting, 10.5 ft x 2.88 in OD face pipes, includes four 2.88 OD x 96 in antenna pipes |  | PIM-guard | G2 | High capacity Tower sector frame
SFG23RHDX-12-3-126 |  | Variant of PIM-GUARD-MOUNTS | G23RHDX Tower Sector Frame with spine extension for RRU Mounting, 12.5 ft x 2.88 in OD face pipes, includes three 2.88 OD x 126 in antenna pipes |  | PIM-guard | G2 | High capacity Tower sector frame
SFG23RHDX-14-3-126 |  | Variant of PIM-GUARD-MOUNTS | G23RHDX Tower Sector Frame with spine extension for RRU Mounting, 14.5 ft x 2.88 in OD face pipes, includes three 2.88 OD x 126 in antenna pipes |  | PIM-guard | G2 | High capacity Tower sector frame
SFG23RHDX-12-3-96 |  | Variant of PIM-GUARD-MOUNTS | G23RHDX Tower Sector Frame with spine extension for RRU Mounting, 12.5 ft x 2.88 in OD face pipes, includes three 2.88 OD x 96 in antenna pipes |  | PIM-guard | G2 | High capacity Tower sector frame
SFG23RHDX-12-4-126 |  | Variant of PIM-GUARD-MOUNTS | G23RHDX Tower Sector Frame with spine extension for RRU Mounting, 12.5 ft x 2.88 in OD face pipes, includes four 2.88 OD x 126 in antenna pipes |  | PIM-guard | G2 | High capacity Tower sector frame
SFG23RHDX-14-4-126 |  | Variant of PIM-GUARD-MOUNTS | G23RHDX Tower Sector Frame with spine extension for RRU Mounting, 14.5 ft x 2.88 in OD face pipes, includes four 2.88 OD x 126 in antenna pipes |  | PIM-guard | G2 | High capacity Tower sector frame
SFG23RHDX-14-B |  | Variant of PIM-GUARD-MOUNTS | G23RHDX Tower Sector Frame with spine extension for RRU Mounting, 14.5 ft x 2.88 in OD face pipes. Base Kit Only. No antenna pipes. |  | PIM-guard | G2 | High capacity Tower sector frame
SFG23RHDX-10-B |  | Variant of PIM-GUARD-MOUNTS | G23RHDX Tower Sector Frame with spine extension for RRU Mounting, 10.5 ft x 2.88 in OD face pipes. Base Kit Only. No antenna pipes. |  | PIM-guard | G2 | High capacity Tower sector frame
SFG23RHDX12-4-H10 |  | Variant of PIM-GUARD-MOUNTS | G23RHDX Tower Sector Frame with spine extension for RRU Mounting, 12.5 ft x 2.88 in OD face pipes, includes four 2.88 OD x 120 in antenna pipes |  | PIM-guard | G2 | High capacity Tower sector frame
SFG23RHDX14-5-WLL |  | Variant of PIM-GUARD-MOUNTS | G23RHDX Tower Sector Frame with spine extension for RRU Mounting, 14.5 ft x 2.88 in OD face pipes, includes five 2.88 OD x 120 in antenna pipes |  | PIM-guard | G2 | High capacity Tower sector frame
SFG22HDX12-5-WLL |  | Variant of G22-SERIES-TOWER | G22HDX High Capacity Sector Frame with 2 7/8in OD x 12.5ft face. Includes five 2 7/8in OD x 120in antenna pipes. |  |  | G2 | High capacity Tower sector frame
SFG22HDX14-4-H10 |  | Variant of G22-SERIES-TOWER | G22HDX High Capacity Sector Frame with 2 7/8in OD x 14.5ft face. Includes four 2 7/8in OD x 120in antenna pipes. |  |  | G2 | High capacity Tower sector frame
SFG22HDX14-5-WLL |  | Variant of G22-SERIES-TOWER | G22HDX High Capacity Sector Frame with 2 7/8in OD x 14.5ft face. Includes five 2 7/8in OD x 120in antenna pipes. |  |  | G2 | High capacity Tower sector frame
SFG22HDX-8-3-126 |  | Variant of G22-SERIES-TOWER | G22HDX High Capacity Sector Frame with 2 7/8in OD x 8ft face. Includes three 2 7/8in OD x 126in antenna pipes. |  |  | G2 | High capacity Tower sector frame
MCG22HDX12-12-H10 |  | Variant of G22-SERIES-MONOPOLE | G22HDX High Capacity 3-Sector Monopole Frame with 2 7/8in OD x 12.5ft face. Includes twelve 2 7/8in OD x 120in antenna pipes |  |  | G2 | High capacity monopole sector frame
MCG22HDX14-15-WLL |  | Variant of G22-SERIES-MONOPOLE | G22HDX High Capacity 3-Sector Monopole Frame with 2 7/8in OD x 14.5ft face. Includes fifteen 2 7/8in OD x 120in antenna pipes |  |  | G2 | High capacity monopole sector frame
MCG22HDX12-15-WLL |  | Variant of G22-SERIES-MONOPOLE | G22HDX High Capacity 3-Sector Monopole Frame with 2 7/8in OD x 12.5ft face. Includes fifteen 2 7/8in OD x 120in antenna pipes |  |  | G2 | High capacity monopole sector frame
DC-EMBT |  | Variant of RRU-MOUNTS | Misc Equipment Box Mounting Bracket Kit for Round Members 1" to 4" OD |  |  |  | Bracket kit
MC-KD12M-B |  | Variant of MC-K-SERIES | Heavy Duty Double T-Arm Monopole Mount Base Kit, Includes (2) Ring Mounts for 15"-50" OD Monopole, 12.5 ft x 3-1/2" OD face pipes. Antenna Pipes not included. |  |  |  | Monopole T-frame kit
MC-RM1050-4 |  | Variant of RING-MOUNTS | Universal Ring Mount, 4-sector, 10 in to 50 in OD |  |  |  | Universal ring mount
MC-RMHD-1245-3 |  | Variant of RING-MOUNTS | Universal Ring Mount, Heavy Duty 3-sector, 12 in to 45 in OD |  |  |  | Universal ring mount
MT-195-12UHD |  | Variant of MOUNT-ACCESSORIES | Universal Heavy Duty Upper Support Rail Kit for 3-sector monopole platforms, 2-7/8" x 12 ft face with (12) XA-U Universal Cross-overs for 2 - 3.5" OD pipes |  |  |  | Support rail kit
MT-195-10HD |  | Variant of MOUNT-ACCESSORIES | Heavy Duty Upper Support Rail Kit for 3-sector monopole platforms, 2-7/8" x 10 ft face with (12) XA-U Universal Cross-overs for 2 - 3.5" OD pipes |  |  |  | Support rail kit
SA-B278 |  | Variant of MOUNT-ACCESSORIES | Stiff Arm /Tieback Brackets for 2-7/8 in OD pipe - Pipe not included |  |  |  | Stiff arm mount
TFL-M3S-14 |  | Variant of TOWER-FACE-MOUNTS | Tower Face Mount with dual 14 ft x 3-1/2 in OD face pipe supports and 2-3/8 in x 63 in Strut Support, includes pipe |  |  |  | Tower face mount
TFL-M3S-20 |  | Variant of TOWER-FACE-MOUNTS | Tower Face Mount with dual 20 ft x 3-1/2 in OD face pipe supports and 2-3/8 in x 63 in Strut support, includes pipe |  |  |  | Tower face mount
TFL-M3S-8 |  | Variant of TOWER-FACE-MOUNTS | Tower Face Mount with dual 8 ft x 3-1/2 in OD face pipe supports and 2-3/8 in x 63 in Strut support, includes pipe |  |  |  | Tower face mount
TFL-M4S2-8 |  | Variant of TOWER-FACE-MOUNTS | Tower Face Mount with dual 8 ft x 4-1/2 in OD face pipe supports and (2) 2-3/8 in x 63 in Strut supports, includes pipe |  |  |  | Tower face mount
TFL-ML3-8 |  | Variant of TOWER-FACE-MOUNTS | Tower Face Mount with dual 8 ft x 3-1/2 in OD face pipe supports, includes pipe & 14 in Stand-off |  |  |  | Tower face mount
MTC3397U |  | Variant of MC-PK-SERIES | Full Grating Co-location Platform Kit, 12.5 ft face, 10 in to 30 in OD, includes six 2-3/8 in OD x96 in pipes |  |  |  | Monopole platform kit
MTC3792U |  | Variant of MC-CP-SERIES | Full Grating Monopole Co-location Platform Kit with Gates and Top Rail Kit, 10 in to 30 in OD, 12 ft 6 in face, includes twelve 2-3/8in OD x 96 in pipes |  |  |  | Co-location platform
MC-S10M-12-96 |  | Variant of MC-K-SERIES | Monopole Co-location Square Tube T-Frame kit for 15 in to 50 in OD Monopoles, 10 ft face, includes (12) 2-3/8" x 96" pipes |  |  |  | Monopole T-frame kit
SFG23HDXL-14-B |  | Variant of G23-SERIES-TOWER | G23HDX High Capacity Sector Frame with extended 5’ standoff for sites requiring increased sector to sector antenna spacing . 2 7/8in OD x 14.5ft face. Antenna pipes sold separately. |  |  | G2 | High capacity Tower sector frame
SFG23RHDXL15-5-126 |  | Variant of PIM-GUARD-MOUNTS | G23RHDXL PIM OPTIMIZED SPACING High Capacity Sector Frame with extended 10' Spine for RRU Mounting & extended frame for sites requiring increased sector to sector antenna spacing. 2 7/8in OD x 15ft face with (5) 2-7/8in OD x 126in Antenna pipes |  | PIM-guard | G2 | High capacity Tower sector frame
ICE-CANOPIES |  | Base Product | Ice Canopies |  |  |  | Ice canopies and shields
RAIN-CANOPIES |  | Base Product | Rain Canopies |  |  |  | Ice canopies and shields
IC-1010-S |  | Variant of ICE-CANOPIES | Ice Canopy, 10 ft x 10 ft, four 10 ft 6 in base shoe pipes |  |  |  | Ice canopies and shields
IC-1012-B |  | Variant of ICE-CANOPIES | Ice Canopy, 10 ft x 12 ft, four 13 ft 4 in burial pipes |  |  |  | Ice canopies and shields
IC-0610-S |  | Variant of ICE-CANOPIES | Ice Canopy, 6 ft x 10 ft, four 10 ft 6 in base shoe pipes |  |  |  | Ice canopies and shields
IC-1012-S |  | Variant of ICE-CANOPIES | Ice Canopy, 10 ft x 12 ft, four 10 ft 6 in base shoe pipes |  |  |  | Ice canopies and shields
IC-1010-B |  | Variant of ICE-CANOPIES | Ice Canopy, 10 ft x 10 ft, four 13 ft 4 in burial pipes |  |  |  | Ice canopies and shields
MTC4015174C |  | Variant of ICE-CANOPIES | Ice Canopy, 4 Cabinet - 48” x 174” with 5 Posts |  |  |  | Ice canopies and shields
MTC4018DF |  | Variant of CUSTOM-PLATFORM-KITS | Equipment Platform, 8 ft x 11 ft, base with four adjustable feet |  |  |  | Equipment platform system
MTC4018PF |  | Variant of CUSTOM-PLATFORM-KITS | Equipment Platform, 8 ft x 11 ft, base with Pier Connections |  |  |  | Equipment platform system
MTC3988DF |  | Variant of CUSTOM-PLATFORM-KITS | Equipment Platform, 8 ft x 8 ft, base with four adjustable legs |  |  |  | Equipment platform system
MTC4037AL |  | Variant of CUSTOM-PLATFORM-KITS | 8'x8' C6 Equipment Platform with (4) AL Feet |  |  |  | Equipment platform system
MTC401590C |  | Variant of ICE-CANOPIES | Ice Canopy, 2 Cabinet - 48” x 90” with 3 Posts |  |  |  | Ice canopies and shields
MTC4038AL |  | Variant of CUSTOM-PLATFORM-KITS | 8'x12' C6 Equipment Platform with (4) AL Feet |  |  |  | Equipment platform system
MTC9336LK |  | Variant of PLATFORM-ACCESSORIES | Equipment Platform Leg Kit |  |  |  | Equipment platform system
MTC3989DF |  | Variant of CUSTOM-PLATFORM-KITS | Equipment Platform, 8 ft x 14 ft, base with four adjustable feet |  |  |  | Equipment platform system
MTC4038HR |  | Variant of CUSTOM-PLATFORM-KITS | 8'x12' Equipment Platform Handrail Kit with Toe Board (for MTC4038 platforms) |  |  |  | Equipment platform system
MTC3989PF |  | Variant of CUSTOM-PLATFORM-KITS | Equipment Platform, 8 ft x 14 ft, base with Pier Connections |  |  |  | Equipment platform system
MTC3987DF |  | Variant of CUSTOM-PLATFORM-KITS | Equipment Platform, 4 ft x 6 ft, base with four adjustable legs |  |  |  | Equipment platform system
MTC4015132C |  | Variant of ICE-CANOPIES | Ice Canopy, 3 Cabinet - 48” x 132” with 4 Posts |  |  |  | Ice canopies and shields
MTCP0410B4AL |  | Variant of CUSTOM-PLATFORM-KITS | Equipment Platform, 4 ft x 10 ft, four adjustable legs |  |  |  | Equipment platform system
MTCP0413B4AL |  | Variant of CUSTOM-PLATFORM-KITS | Equipment Platform, 4 ft x 13 ft, four adjustable legs |  |  |  | Equipment platform system
EQ-HR1010 |  | Variant of PLATFORM-ACCESSORIES | Handrail Kit for 10 ft x 10 ft equipment platform |  |  |  | Equipment platform system
EQ-HR1015 |  | Variant of PLATFORM-ACCESSORIES | Handrail Kit for 10 ft x 15 ft equipment platform |  |  |  | Equipment platform system
EQ-HR1020 |  | Variant of PLATFORM-ACCESSORIES | Handrail Kit for 10 ft x 20 ft equipment platform |  |  |  | Equipment platform system
EQ-P0418-B |  | Variant of HEAVY-DUTY-PLATFORMS | E2O® Equipment Platform, 4 ft x 18 ft, base only |  |  |  | Equipment platform system
EQ-P0420-AL |  | Variant of HEAVY-DUTY-PLATFORMS | E2O® Equipment Platform, 4 ft x 20 ft, base with eight adjustable legs |  |  |  | Equipment platform system
EQ-P-DF |  | Variant of PLATFORM-ACCESSORIES | Weight Disbursement Leg for Equipment Platform |  |  |  | Equipment platform system
EQ-P0612-B |  | Variant of HEAVY-DUTY-PLATFORMS | E2O® Equipment Platform, 6 ft x 12 ft, base only |  |  |  | Equipment platform system
EQ-P0420-B |  | Variant of HEAVY-DUTY-PLATFORMS | E2O® Equipment Platform, 4 ft x 20 ft, base only |  |  |  | Equipment platform system
EQ-P0410-B |  | Variant of HEAVY-DUTY-PLATFORMS | Equipment Platform, 4 ft x 10 ft, base only |  |  |  | Equipment platform system
EQ-P0620-AL |  | Variant of HEAVY-DUTY-PLATFORMS | E2O® Equipment Platform, 6 ft x 20 ft, base with eight adjustable legs |  |  |  | Equipment platform system
EQ-P0404-AL |  | Variant of HEAVY-DUTY-PLATFORMS | Equipment Platform, 4 ft x 4 ft, base with four adjustable legs |  |  |  | Equipment platform system
EQ-P0606-AL |  | Variant of HEAVY-DUTY-PLATFORMS | E2O® Equipment Platform, 6 ft x 6 ft base with four adjustable legs |  |  |  | Equipment platform system
EQ-P0620-B |  | Variant of HEAVY-DUTY-PLATFORMS | E2O® Equipment Platform, 6 ft x 20 ft, base only |  |  |  | Equipment platform system
EQ-P0816-AL |  | Variant of HEAVY-DUTY-PLATFORMS | Equipment Platform, 8 ft x 16 ft, base with six adjustable legs |  |  |  | Equipment platform system
EQ-P0606-B |  | Variant of HEAVY-DUTY-PLATFORMS | E2O® Equipment Platform, 6 ft x 6 ft, base only |  |  |  | Equipment platform system
EQ-P0816-B |  | Variant of HEAVY-DUTY-PLATFORMS | Equipment Platform, 8 ft x 16 ft, base only |  |  |  | Equipment platform system
EQ-P0808-B |  | Variant of HEAVY-DUTY-PLATFORMS | E2O® Equipment Platform, 8 ft x 8 ft, base only |  |  |  | Equipment platform system
EQ-P0608-AL |  | Variant of HEAVY-DUTY-PLATFORMS | E2O® Equipment Platform, 6 ft x 8 ft base with four adjustable legs |  |  |  | Equipment platform system
EQ-P0818-AL |  | Variant of HEAVY-DUTY-PLATFORMS | Equipment Platform, 8 ft x 18 ft, base with six adjustable legs |  |  |  | Equipment platform system
EQ-P0414-AL |  | Variant of HEAVY-DUTY-PLATFORMS | Equipment Platform, 4 ft x 14 ft, base with six adjustable legs |  |  |  | Equipment platform system
EQ-P0818-B |  | Variant of HEAVY-DUTY-PLATFORMS | Equipment Platform, 8 ft x 18 ft, base only |  |  |  | Equipment platform system
EQ-P0414-B |  | Variant of HEAVY-DUTY-PLATFORMS | E2O® Equipment Platform, 4 ft x 14 ft, base only |  |  |  | Equipment platform system
EQ-P0618-AL |  | Variant of HEAVY-DUTY-PLATFORMS | E2O® Equipment Platform, 6 ft x 18 ft, base with six adjustable legs |  |  |  | Equipment platform system
EQ-P1020-B |  | Variant of HEAVY-DUTY-PLATFORMS | Equipment Platform, 10 ft x 20 ft, base only |  |  |  | Equipment platform system
EQ-P1420-B |  | Variant of HEAVY-DUTY-PLATFORMS | Equipment Platform, 14 ft x 20 ft, base only |  |  |  | Equipment platform system
EQ-P1220-AL |  | Variant of HEAVY-DUTY-PLATFORMS | Equipment Platform, 12 ft x 20 ft, base with ten adjustable legs |  |  |  | Equipment platform system
EQ-P0618-B |  | Variant of HEAVY-DUTY-PLATFORMS | E2O® Equipment Platform, 6 ft x 18 ft, base only |  |  |  | Equipment platform system
EQ-P0820-B |  | Variant of HEAVY-DUTY-PLATFORMS | Equipment Platform, 8 ft x 20 ft, base only |  |  |  | Equipment platform system
EQ-P1220-B |  | Variant of HEAVY-DUTY-PLATFORMS | Equipment Platform, 12 ft x 20 ft, base only |  |  |  | Equipment platform system
EQ-P1616-B |  | Variant of HEAVY-DUTY-PLATFORMS | Equipment Platform, 16 ft x 16 ft, base only |  |  |  | Equipment platform system
EQ-P1010-AL |  | Variant of HEAVY-DUTY-PLATFORMS | Equipment Platform, 10 ft x 10 ft, base with four adjustable legs |  |  |  | Equipment platform system
EQ-P1414-AL |  | Variant of HEAVY-DUTY-PLATFORMS | Equipment Platform, 14 ft x 14 ft, base with twelve adjustable legs |  |  |  | Equipment platform system
EQ-P1212-AL |  | Variant of HEAVY-DUTY-PLATFORMS | Equipment Platform, 12 ft x 12 ft, base with six adjustable legs |  |  |  | Equipment platform system
EQ-P1015-B |  | Variant of HEAVY-DUTY-PLATFORMS | Equipment Platform, 10 ft x 15 ft, base only |  |  |  | Equipment platform system
EQ-P0814-AL |  | Variant of HEAVY-DUTY-PLATFORMS | Equipment Platform, 8 ft x 14 ft, base with six adjustable legs |  |  |  | Equipment platform system
EQ-P1212-B |  | Variant of HEAVY-DUTY-PLATFORMS | Equipment Platform, 12 ft x 12 ft, base only |  |  |  | Equipment platform system
EQ-P1618-B |  | Variant of HEAVY-DUTY-PLATFORMS | Equipment Platform, 16 ft x 18 ft, base only |  |  |  | Equipment platform system
EQ-P1010-DF |  | Variant of HEAVY-DUTY-PLATFORMS | Equipment Platform, 10 ft x 10 ft, base with twelve displacement legs |  |  |  | Equipment platform system
EQ-P1016-AL |  | Variant of HEAVY-DUTY-PLATFORMS | Equipment Platform, 10 ft x 16 ft, base with six adjustable legs |  |  |  | Equipment platform system
EQ-P1214-AL |  | Variant of HEAVY-DUTY-PLATFORMS | Equipment Platform, 12 ft x 14 ft, base with six adjustable legs |  |  |  | Equipment platform system
EQ-P1416-AL |  | Variant of HEAVY-DUTY-PLATFORMS | Equipment Platform, 14 ft x 16 ft, base with twelve adjustable legs |  |  |  | Equipment platform system
EQ-P1620-AL |  | Variant of HEAVY-DUTY-PLATFORMS | Equipment Platform, 16 ft x 20 ft, base with sixteen adjustable legs |  |  |  | Equipment platform system
EQ-P1214-B |  | Variant of HEAVY-DUTY-PLATFORMS | Equipment Platform, 12 ft x 14 ft, base only |  |  |  | Equipment platform system
EQ-P1818-AL |  | Variant of HEAVY-DUTY-PLATFORMS | Equipment Platform, 18 ft x 18 ft, base with sixteen adjustable legs |  |  |  | Equipment platform system
EQ-P1420-AL |  | Variant of HEAVY-DUTY-PLATFORMS | Equipment Platform, 14 ft x 20 ft, base with sixteen adjustable legs |  |  |  | Equipment platform system
EQ-STEP-3 |  | Variant of PLATFORM-ACCESSORIES | Triple Step Kit for EQ-P series platforms |  |  |  | Equipment platform system
EQ-PB |  | Variant of PLATFORM-ACCESSORIES | Post Brackets for EQ-P Series Platforms |  |  |  | Equipment platform system
EQ-PPC |  | Variant of PLATFORM-ACCESSORIES | Post Power Telco Rack Kit for EQ-P Series Platforms, kit of two |  |  |  | Equipment platform system
EQ-STEP-2 |  | Variant of PLATFORM-ACCESSORIES | Double Step Kit for EQ-P series platforms |  |  |  | Equipment platform system
MTC39768 |  | Variant of CUSTOM-PLATFORM-KITS | Equipment Platform, 8 ft x 8 ft, base with Ice Shield, Handrail, 2-Step Stairs, and four EQ-P-DF Weight Disbursement legs |  |  |  | Equipment platform system
MTC4045LP |  | Variant of CUSTOM-PLATFORM-KITS | Equipment Platform, 5 ft x 7 ft base, Low Profile with four 12" x 12" feet |  |  |  | Equipment platform system
EQP0810-DSH |  | Variant of HEAVY-DUTY-PLATFORMS | Equipment Platform, 8 ft x 10 ft, base with four legs for Elevated sites, Handrail sold separately |  |  |  | Equipment platform system
MTC39668 |  | Variant of CUSTOM-PLATFORM-KITS | Equipment Platform, 8 ft x 8 ft, base with Canopy, Handrail, 2-Step Stairs, and four EQ-P-DF Weight Disbursement legs |  |  |  | Equipment platform system
EQ-LD4 |  | Variant of PLATFORM-ACCESSORIES | Climbing Ladder for EQ-P Series Platforms - 4-rung |  |  |  | Equipment platform system
EQ-LD5 |  | Variant of PLATFORM-ACCESSORIES | Climbing Ladder for EQ-P Series Platforms - 5-rung |  |  |  | Equipment platform system
EQ-LD7 |  | Variant of PLATFORM-ACCESSORIES | Climbing Ladder for EQ-P Series Platforms - 7-rung |  |  |  | Equipment platform system
EQ-LD8 |  | Variant of PLATFORM-ACCESSORIES | Climbing Ladder for EQ-P Series Platforms - 8-rung |  |  |  | Equipment platform system
EQ-LD10 |  | Variant of PLATFORM-ACCESSORIES | Climbing Ladder for EQ-P Series Platforms - 10-rung |  |  |  | Equipment platform system
MTC4045LPHF |  | Variant of CUSTOM-PLATFORM-KITS | Equipment Platform, 5 ft x 7 ft base with H-Frame |  |  |  | Equipment platform system
EQ-P1015-DF-CF |  | Variant of HEAVY-DUTY-PLATFORMS | Concealed Foot Equipment Platform, 10 ft x 15 ft, base with thirteen displacement legs |  |  |  | Equipment platform system
EQ-P0810-EP-LP |  | Variant of HEAVY-DUTY-PLATFORMS | Elevated Equipment Platform, 8 ft x 10 ft with Handrail, H-Frame and Landing. Stairs ordered separately to match site elevation. |  |  |  | Equipment platform system
EQ-STF |  | Variant of PLATFORM-ACCESSORIES | Folding Single Platform Step for EQ-P Series Platforms |  |  |  | Equipment platform system
EQ-HR1012 |  | Variant of PLATFORM-ACCESSORIES | Handrail Kit for EQP Series 10 ft x 12 ft equipment platform |  |  |  | Equipment platform system
EQ-HR1212 |  | Variant of PLATFORM-ACCESSORIES | Handrail Kit for EQP Series 12 ft x 12 ft equipment platform |  |  |  | Equipment platform system
EQ-HR1216 |  | Variant of PLATFORM-ACCESSORIES | Handrail Kit for EQP Series 12 ft x 16 ft equipment platform |  |  |  | Equipment platform system
IC-1015-B |  | Variant of ICE-CANOPIES | Ice Canopy, 10 ft x 15 ft, four 13 ft 4 in burial pipes |  |  |  | Ice canopies and shields
IC-1015-S |  | Variant of ICE-CANOPIES | Ice Canopy, 10 ft x 15 ft, four 10 ft 6 in base shoe pipes |  |  |  | Ice canopies and shields
EQP0404L-DSH |  | Variant of HEAVY-DUTY-PLATFORMS | Equipment Platform Extension, 4 ft x 4 ft, with 1 Fixed Foot. EQP0404LHR-DSH Handrail sold separately. |  |  |  | Equipment platform system
MTC3823A |  | Variant of PLATFORM-ACCESSORIES | Fixed Leg for Equipment Platform |  |  |  | Equipment platform system
EQ-P0912-RC-B |  | Variant of RAIN-CANOPIES | Rain/Shade Canopy, 9 ft x 12 ft, four 13 ft 4 in burial pipes |  |  |  | Ice canopies and shields
EQ-P1220-EP-LP |  | Variant of HEAVY-DUTY-PLATFORMS | Equipment Platform Elevated Kit, 12 ft x 20 ft plus landing with Stairs, Handrail, & H-Frame for equipment mounting |  |  |  | Equipment platform system
RC-0610-B |  | Variant of RAIN-CANOPIES | Rain/Shade Canopy, 6 ft x 10 ft, four 13 ft 4 in burial pipes |  |  |  | Ice canopies and shields
RC-0812-B |  | Variant of RAIN-CANOPIES | Rain/Shade Canopy, 8 ft x 12 ft, four 13 ft 4 in burial pipes |  |  |  | Ice canopies and shields
RC-1010-B |  | Variant of RAIN-CANOPIES | Rain/Shade Canopy, 10 ft x 10 ft, four 13 ft 4 in burial pipes |  |  |  | Ice canopies and shields
RC-1012-B |  | Variant of RAIN-CANOPIES | Rain/Shade Canopy, 10 ft x 12 ft, four 13 ft 4 in burial pipes |  |  |  | Ice canopies and shields
RC-1015-B |  | Variant of RAIN-CANOPIES | Rain/Shade Canopy, 10 ft x 15 ft, four 13 ft 4 in burial pipes |  |  |  | Ice canopies and shields
RC-0612-S |  | Variant of RAIN-CANOPIES | Rain/Shade Canopy, 6 ft x 12 ft, four 10 ft 6 in base shoe pipes |  |  |  | Ice canopies and shields
RC-0812-S |  | Variant of RAIN-CANOPIES | Rain/Shade Canopy, 8 ft x 12 ft, four 10 ft 6 in base shoe pipes |  |  |  | Ice canopies and shields
RC-0810-S |  | Variant of RAIN-CANOPIES | Rain/Shade Canopy, 8 ft x 10 ft, four 10 ft 6 in base shoe pipes |  |  |  | Ice canopies and shields
RC-1012-S |  | Variant of RAIN-CANOPIES | Rain/Shade Canopy, 10 ft x 12 ft, four 10 ft 6 in base shoe pipes |  |  |  | Ice canopies and shields
RC-1015-S |  | Variant of RAIN-CANOPIES | Rain/Shade Canopy, 10 ft x 15 ft, four 10 ft 6 in base shoe pipes |  |  |  | Ice canopies and shields
EQ-HR0812 |  | Variant of PLATFORM-ACCESSORIES | Handrail Kit for EQP Series 8 ft x 12 ft equipment platform |  |  |  | Equipment platform system
MTC37000812F |  | Variant of CUSTOM-PLATFORM-KITS | 8'x12' Equipment Platform with Ice Canopy and (4) DF Feet |  |  |  | Equipment platform system
EQ-P1010-DF-CF-LD |  | Variant of HEAVY-DUTY-PLATFORMS | Concealed Foot Equipment Platform - Light Duty, 10 ft x 10 ft, base with five displacement feet |  |  |  | Equipment platform system
860677770-001 |  | Variant of CUSTOM-PLATFORM-KITS | Custom Equipment Platform Kit, 4 ft x 8 ft base with steps & handrail plus 8 ft x 10 ft Ice Canopy with Burial posts |  |  |  | Equipment platform system
EQ-P0408-DF |  | Variant of HEAVY-DUTY-PLATFORMS | Equipment Platform, 4 ft x 8 ft, base with four weight disbursement legs |  |  |  | Equipment platform system
EQ-P0812-B-IC-P |  | Variant of ICE-CANOPIES | Ice canopy, 8 ft x 12 ft Platform Mounted for EQ-P0812 (Platform not included) |  |  |  | Ice canopies and shields
EQ-P1010-B-RC-P |  | Variant of RAIN-CANOPIES | Rain/Shade Canopy, 10 ft x 10 ft, Platform Mounted for EQ-P1010 (Platform not included) |  |  |  | Ice canopies and shields
EQ-P0610-B-RC-P |  | Variant of RAIN-CANOPIES | Rain/Shade Canopy, 6 ft x 10 ft, Platform Mounted for EQ-P0610 (Platform not included) |  |  |  | Ice canopies and shields
EQ-P0612-B-RC-P |  | Variant of RAIN-CANOPIES | Rain/Shade Canopy, 6 ft x 12 ft, Platform Mounted for EQ-P0612 (Platform not included) |  |  |  | Ice canopies and shields
EQ-P0810-B-RC-P |  | Variant of RAIN-CANOPIES | Rain/Shade Canopy, 8 ft x 10 ft, Platform Mounted for EQ-P0810 (Platform not included) |  |  |  | Ice canopies and shields
IC-0410-B |  | Variant of ICE-CANOPIES | Ice Canopy, 4 ft x 10 ft, four 13 ft 4 in burial pipes |  |  |  | Ice canopies and shields
MTC3976812 |  | Variant of CUSTOM-PLATFORM-KITS | 8'x12' Equipment Platform with Ice Canopy, Handrail, Single Step and (8) EQ-P-DF Weight Disbursement Feet |  |  |  | Equipment platform system
EQ-P1520-EP-LP-003 |  | Variant of HEAVY-DUTY-PLATFORMS | Elevated Equipment Platform, 15 ft x 20 ft with Stairs and Handrail plus 3 foot Elevation Kit |  |  |  | Equipment platform system
MT-F1546 |  | Variant of PLATFORM-ACCESSORIES | Secured Cable Chase with 4 Glands - 12.5 ft long x 2 ft wide |  |  |  | Cable trough
860681542-1013 | RAIN CANOPY WITH SECURE CABLE CHASE | Variant of RAIN-CANOPIES | Rain/Shade Canopy, 10 ft x 13 ft, with four direct burial pipes and secured cable chase (MT-F1546) |  |  |  | Ice canopies and shields
MTC401560HC |  | Variant of PLATFORM-ACCESSORIES | H-Frame with Ice Canopy, 5ft long with 2 Posts |  |  |  | Ice canopies and shields
MTC401560HCS |  | Variant of PLATFORM-ACCESSORIES | H-Frame with Ice Canopy, 5ft long with 2 Base Shoe Posts |  |  |  | Ice canopies and shields
MTC4038CRHD |  | Variant of PLATFORM-ACCESSORIES | 8'x12' Heavy Duty 18 gauge Protective Platform Canopy Kit (for MTC4038 platforms) |  |  |  | Ice canopies and shields
MTC405312 |  | Variant of PLATFORM-ACCESSORIES | 8x8 & 8x12 Platform Cabinet Mounting Channel Support Kit (Qty 2) |  |  |  | Support kit
MTC4015120HC |  | Variant of PLATFORM-ACCESSORIES | H-Frame with Ice Canopy, 10ft long with 4 Posts |  |  |  | Ice canopies and shields
PT-R102 |  | Variant of PLATFORM-ACCESSORIES | Power Telecommunications Rack, two 80 in rungs, 13 ft 4 in burial posts |  |  |  | Telecommunications rack
PT-RK |  | Variant of PLATFORM-ACCESSORIES | Power Telecommunications Rung Kit, one rung |  |  |  | Telecommunications rack
RR-HFBS5 |  | Variant of PLATFORM-ACCESSORIES | Remote Radio H-Frame, 5' Wide w/ Base Shoes |  |  |  | Remote radio head unit mount
PT-S-0505-08 |  | Variant of PLATFORM-ACCESSORIES | H-Frame, 8-rung, 5' Wide x 5' Tall w/ Base Shoes |  |  |  | Remote radio head unit mount
MTC38641215 |  | Variant of PLATFORM-ACCESSORIES | 11.5' x 15' Rain/Shade Platform Canopy Kit with Base Shoe Supports |  |  |  | Ice canopies and shields
MTC3339IPM |  | Variant of PLATFORM-ACCESSORIES | Indoor RRU/Equipment Rack - 84" H x 18" W x 24" D |  |  |  | Equipment rack
MTC3339IPML |  | Variant of PLATFORM-ACCESSORIES | Indoor RRU/Equipment Rack - 84" H x 30" W x 36" D |  |  |  | Equipment rack
MTC3339PML |  | Variant of PLATFORM-ACCESSORIES | Outdoor RRU/Equipment Rack - 84" H x 60" W x 36" D |  |  |  | Equipment rack
MTC3742 |  | Variant of PLATFORM-ACCESSORIES | H-Frame/Power Telecommunications Rack with twelve 120 in rungs and 10 ft 6 in base shoe posts |  |  |  | Telecommunications rack
PT-S-0610-08 |  | Variant of PLATFORM-ACCESSORIES | H-Frame, 8-rung, 10' Wide x 6' Tall w/ Base Shoes |  |  |  | Remote radio head unit mount
PT-S-0610-04 |  | Variant of PLATFORM-ACCESSORIES | H-Frame, 4-rung, 10' Wide x 6' Tall w/ Base Shoes |  |  |  | Remote radio head unit mount
IC-0404-S |  | Variant of ICE-CANOPIES | Ice Canopy, 4 ft x 4 ft, four 10 ft 6 in base shoe pipes |  |  |  | Ice canopies and shields
IC-0606-S |  | Variant of ICE-CANOPIES | Ice Canopy, 6 ft x 6 ft, four 10 ft 6 in base shoe pipes |  |  |  | Ice canopies and shields
IC-0408-S |  | Variant of ICE-CANOPIES | Ice Canopy, 4 ft x 8 ft, four 10 ft 6 in base shoe pipes |  |  |  | Ice canopies and shields
EQ-HR0606 |  | Variant of PLATFORM-ACCESSORIES | Handrail Kit for EQP Series 6 ft x 6 ft equipment platform |  |  |  | Equipment platform system
EQ-HR1214 |  | Variant of PLATFORM-ACCESSORIES | Handrail Kit for EQP Series 12 ft x 14 ft equipment platform |  |  |  | Equipment platform system
G23-SERIES-TOWER |  | Base Product | G23 Series High Capacity Tower Sector Frames |  |  | G2 | High capacity Tower sector frame
MC-CG-SERIES |  | Base Product | MC-CG Series 3-Sector Cage Mount Monopole Platforms |  |  |  | Co-location platform
MC-PK-SERIES |  | Base Product | MC-PK Series Light Capacity Monopole Platform Kits |  |  |  | Monopole platform kit
RRU-MOUNTS |  | Base Product | Remote Radio Mount Kits |  |  |  | Remote radio head unit mount
T-ARMS |  | Base Product | SF-HPM Series Tower T-Frame/T-Arm Kits |  |  |  | Tower T-Frame Kit
PIM-GUARD-MOUNTS |  | Base Product | PIM-Guard Series High Capacity Monopole and Tower Sector Frames |  | PIM-guard | G2 | PIM-guard mount
G23-SERIES-MONOPOLE |  | Base Product | G23 Series High Capacity Monopole Frames |  |  | G2 | High capacity Tower sector frame
MC-CP12M-12-96 |  | Variant of MC-CP-SERIES | 3-Sector Monopole Co-location Platform Kit, 12 in to 50 in OD, 12 ft 6 in face, includes twelve 96 in pipes |  |  |  | Co-location platform
MC-CP14M-12-126 |  | Variant of MC-CP-SERIES | 3-Sector Monopole Co-location Platform Kit, 12 in to 50 in OD, 14 ft 6 in face, includes twelve 126 in pipes |  |  |  | Co-location platform
MC-CP12S-12-126 |  | Variant of MC-CP-SERIES | 3-Sector Monopole Co-location Platform Kit, 10 in to 30 in OD, 12 ft 6 in face, includes twelve 126 in pipes |  |  |  | Monopole platform kit |  | Discontinued
MC-CGA10M-B |  | Variant of MC-CG-SERIES | 3-Sector Cage Mount Monopole Platform Base Kit w/ Equip Rig Point, 12 in to 50 in OD, 10 ft 6 in face, pipe ordered separately |  |  |  | Co-location platform |  | Discontinued
MC-DPM2-72 |  | Variant | Monopole Co-location Dual Pipe Mount Kit, 4 ft 9 in face, includes pipe |  |  |  | Co-location dual pipe mount kit
MC-CGA12M-B |  | Variant of MC-CG-SERIES | 3-Sector Cage Mount Monopole Platform Base Kit w/ Equip Rig Point, 12 in to 50 in OD, 12 ft 6 in face, pipe ordered separately |  |  |  | Co-location platform |  | Discontinued
MC-DPM2-84 |  | Variant | Monopole Co-location Dual Pipe Mount Kit, 4 ft 9 in face, includes pipe |  |  |  | Co-location dual pipe mount kit
MC-CP14S-12-126 |  | Variant of MC-CP-SERIES | 3-Sector Monopole Co-location Platform Kit, 10 in to 30 in OD, 14 ft 6 in face, includes twelve 126 in pipes |  |  |  | Monopole platform kit |  | Discontinued
MC-CP12S-B |  | Variant of MC-CP-SERIES | 3-Sector Monopole Co-location Platform Base Kit, 10 in to 30 in OD, 12 ft 6 in face, pipe ordered separately |  |  |  | Monopole platform kit |  | Discontinued
MC-CP14S-12-96 |  | Variant of MC-CP-SERIES | 3-Sector Monopole Co-location Platform Kit, 10 in to 30 in OD, 14 ft 6 in face, includes twelve 96 in pipes |  |  |  | Monopole platform kit |  | Discontinued
MC-DPM35M-6-72 |  | Variant | GroundSmart® Monopole Co-location Dual Pipe Mount Kit, 12 in to 50 in OD, 4 ft 9 in face, includes pipes |  |  |  | Co-location dual pipe mount kit
MC-HP14M-12-96 |  | Variant of MC-HP-SERIES | 3-Sector Monopole Co-location Platform Kit, 12 in to 50 in OD, 14 ft 6 in face, includes twelve 96 in pipes |  |  |  | Co-location platform
MC-DPM2-B |  | Variant | Monopole Co-location Dual Pipe Mount Base Kit, 4 ft 9 in face, pipe ordered separately |  |  |  | Co-location dual pipe mount kit
MC-CP14S-B |  | Variant of MC-CP-SERIES | 3-Sector Monopole Co-location Platform Base Kit, 10 in to 30 in OD, 14 ft 6 in face, pipe ordered separately |  |  |  | Monopole platform kit |  | Discontinued
MC-CP14L-12-96 |  | Variant of MC-CP-SERIES | 3-Sector Monopole Co-location Platform Kit, 30 in to 60 in OD, 14 ft 6 in face, includes twelve 96 in pipes |  |  |  | Monopole platform kit |  | Discontinued
MC-DPM3-B |  | Variant | GroundSmart® Monopole Co-location Dual Pipe Mount Base Kit, 4 ft 9 in face, pipe ordered separately |  |  |  | Co-location dual pipe mount kit
MC-DPM35M-6-96 |  | Variant | GroundSmart® Monopole Co-location Dual Pipe Mount Kit, 12 in to 50 in OD, 4 ft 9 in face, includes pipes |  |  |  | Co-location dual pipe mount kit
MC-DPM2M-6-72 |  | Variant | Monopole Co-location Dual Pipe Mount Kit, 12 in to 50 in OD, 4 ft 9 in face, includes pipes |  |  |  | Co-location dual pipe mount kit
MC-K10S-12-72 |  | Variant of MC-K-SERIES | Monopole Co-location T-Frame Kit, 10 in to 30 in OD, 10 ft face, includes pipe |  |  |  | Monopole T-frame kit |  | Discontinued
MC-K10L-9-96 |  | Variant of MC-K-SERIES | Monopole Co-location T-Frame Kit, 30 in to 60 in OD, 10 ft face, includes pipe |  |  |  | Monopole T-frame kit |  | Discontinued
MC-K10S-12-96 |  | Variant of MC-K-SERIES | Monopole Co-location T-Frame Kit, 10 in to 30 in OD, 10 ft face, includes pipe |  |  |  | Monopole T-frame kit |  | Discontinued
MC-DPM35-84 |  | Variant | GroundSmart® Monopole Co-location Dual Pipe Mount Kit, 4 ft 9 in face, includes pipe |  |  |  | Co-location dual pipe mount kit
MC-DPM3M-6-126 |  | Variant | GroundSmart® Monopole Co-location Dual Pipe Mount Kit, 12 in to 50 in OD, 4 ft 9 in face, includes pipes |  |  |  | Co-location dual pipe mount kit
MC-K10S-6-72 |  | Variant of MC-K-SERIES | Monopole Co-location T-Frame Kit, 10 in to 30 in OD, 10 ft face, includes pipe |  |  |  | Monopole T-frame kit |  | Discontinued
MC-K12L-6-96 |  | Variant of MC-K-SERIES | Monopole Co-location T-Frame Kit, 30 in to 60 in OD, 12 ft face, includes pipe |  |  |  | Monopole T-frame kit |  | Discontinued
MC-K10L-B |  | Variant of MC-K-SERIES | Monopole Co-location T-Frame Kit, 30 in to 60 in OD, 10 ft face, pipe ordered separately |  |  |  | Monopole T-frame kit |  | Discontinued
MC-HP12S-12-96 |  | Variant of MC-HP-SERIES | 3-Sector Monopole Co-location Platform Kit, 10 in to 30 in OD, 12 ft 6 in face, includes twelve 96 in pipes |  |  |  | Monopole platform kit |  | Discontinued
MC-DPM35-96 |  | Variant | GroundSmart® Monopole Co-location Dual Pipe Mount Kit, 4 ft 9 in face, includes pipe |  |  |  | Co-location dual pipe mount kit
MC-DPM2M-6-B |  | Variant | Monopole Co-location Dual Pipe Mount Base Kit, 12 in to 50 in OD, 4 ft 9 in face, pipe ordered separately |  |  |  | Co-location dual pipe mount kit
MC-K12L-9-72 |  | Variant of MC-K-SERIES | Monopole Co-location T-Frame Kit, 30 in to 60 in OD, 12 ft face, includes pipe |  |  |  | Monopole T-frame kit |  | Discontinued
MC-DPM3M-6-72 |  | Variant | GroundSmart® Monopole Co-location Dual Pipe Mount Kit, 12 in to 50 in OD, 4 ft 9 in face, includes pipes |  |  |  | Co-location dual pipe mount kit
MC-HP12S-B |  | Variant of MC-HP-SERIES | 3-Sector Monopole Co-location Platform Base Kit, 10 in to 30 in OD, 12 ft 6 in face, pipe ordered separately |  |  |  | Monopole platform kit |  | Discontinued
MC-K10S-9-72 |  | Variant of MC-K-SERIES | Monopole Co-location T-Frame Kit, 10 in to 30 in OD, 10 ft face, includes pipe |  |  |  | Monopole T-frame kit |  | Discontinued
MC-K10L-12-72 |  | Variant of MC-K-SERIES | Monopole Co-location T-Frame Kit, 30 in to 60 in OD, 10 ft face, includes pipe |  |  |  | Monopole T-frame kit |  | Discontinued
MP-PP13M-B |  | Variant of MP-PP-SERIES | PIM Optimized Adjustable Monopole Platform Base Kit with 13ft Face - 2-7/8in OD Face Pipes & Top Rail -No Antenna Pipes Included |  | PIM-guard |  | Co-location platform
MP-PP13M-12C-96 |  | Variant of MP-PP-SERIES | PIM Optimized Adjustable Monopole Platform with 13ft Face - 2-7/8in OD Face Pipes & Top Rail - Includes (12) 2-7/8in OD x 96in Antenna Pipes |  | PIM-guard |  | Co-location platform
MP-PP15M-15C-126 |  | Variant of MP-PP-SERIES | PIM Optimized Adjustable Monopole Platform with 15ft Face - 2-7/8in OD Face Pipes & Top Rail - Includes (15) 2-7/8in OD x 126in Antenna Pipes |  | PIM-guard |  | Co-location platform
SFG23HDXL-14-BNH |  | Variant of G23-SERIES-TOWER | G23HDX High Capacity Sector Frame with extended 5’ standoff for sites requiring increased sector to sector antenna spacing . 2 7/8in OD x 14.5ft face. Antenna pipes sold separately. |  |  | G2 | High capacity Tower sector frame
SFG23RHDXL-12-B |  | Variant of PIM-GUARD-MOUNTS | G23RHDXL PIM OPTIMIZED SPACING High Capacity Sector Frame with extended 10' Spine for RRU Mounting & extended frame for sites requiring increased sector to sector antenna spacing. 2 7/8in OD x 12.5ft face. Antenna pipes sold separately. |  | PIM-guard | G2 | High capacity Tower sector frame
SM-U2016HDG23 |  | Variant of MOUNT-ACCESSORIES | Heavy Duty Large Tower Leg Mounting Kit for SFG23 and SFG22 Sector Frame Series. For Tower legs 8" to 16" |  |  | G2 | Saddle mount
MC-PM10M4-16-126 |  | Variant of ATLAS | Atlas 4-Sector Monopole Platform Base kit, 15 in to 45 in OD, 2-7/8 in OD x 10 ft 6 in face & (16) 2-7/8 in OD x 126 in antenna pipes. Top rail ordered separately. |  |  | ATLAS | Monopole platform kit
MC-PM12M4-16-96 |  | Variant of ATLAS | Atlas 4-Sector Monopole Platform Base kit, 15 in to 45 in OD, 2-7/8 in OD x 12 ft 6 in face & (16) 2-7/8 in OD x 96 in antenna pipes. Top rail ordered separately. |  |  | ATLAS | Monopole platform kit
VZWSMART-PLK11 | COLLAR MOUNT EXTENSION TUBE | Variant of RING-MOUNTS | COLLAR MOUNT EXTENSION TUBE |  |  |  | Extension tube
MCHD-PK12L4-12-96 |  | Variant of MC-PK-SERIES | Four-sector HD Platform for 30" to 60" Monopoles, 12ft x 3.5" OD face pipes, 2.88" OD Top Rail, includes (12) 2.88" OD x 96" antenna pipes |  |  |  | Monopole platform kit
MP-PP15M-15C-96 |  | Variant of MP-PP-SERIES | PIM Optimized Adjustable Monopole Platform with 15ft Face - 2-7/8in OD Face Pipes & Top Rail - Includes (15) 2-7/8in OD x 96in Antenna Pipes |  | PIM-guard |  | Co-location platform
SFG23RHDXL11-3-96 |  | Variant of PIM-GUARD-MOUNTS | G23RHDXL PIM OPTIMIZED SPACING High Capacity Sector Frame with extended 10' Spine for RRU Mounting & extended frame for sites requiring increased sector to sector antenna spacing. 2 7/8in OD x 11ft face with (3) 2-7/8in OD x 96in Antenna pipes |  | PIM-guard | G2 | High capacity Tower sector frame
MCG23RHDXL14M12126 |  | Variant of PIM-GUARD-MOUNTS | G23RHDXL PIM OPTIMIZED SPACING High Capacity Monopole platform with extended 10' Spine for RRU Mounting & extended frame for sites requiring increased sector to sector antenna spacing. 2 7/8in OD x 14ft face with (12) 2-7/8in OD x 126in Antenna pipes |  | PIM-guard | G2 | High capacity monopole sector frame
MCG23RHDXL-14M1296 |  | Variant of PIM-GUARD-MOUNTS | G23RHDXL PIM OPTIMIZED SPACING High Capacity Monopole platform with extended 10' Spine for RRU Mounting & extended frame for sites requiring increased sector to sector antenna spacing. 2 7/8in OD x 14ft face with (12) 2-7/8in OD x 96in Antenna pipes |  | PIM-guard | G2 | High capacity monopole sector frame
MCG23RHDXL-15M1296 |  | Variant of PIM-GUARD-MOUNTS | G23RHDXL PIM OPTIMIZED SPACING High Capacity Monopole platform with extended 10' Spine for RRU Mounting & extended frame for sites requiring increased sector to sector antenna spacing. 2 7/8in OD x 15ft face with (12) 2-7/8in OD x 96in Antenna pipes |  | PIM-guard | G2 | High capacity monopole sector frame
MCG23RHDXL-15M1596 |  | Variant of PIM-GUARD-MOUNTS | G23RHDXL PIM OPTIMIZED SPACING High Capacity Monopole platform with extended 10' Spine for RRU Mounting & extended frame for sites requiring increased sector to sector antenna spacing. 2 7/8in OD x 15ft face with (15) 2-7/8in OD x 96in Antenna pipes |  | PIM-guard | G2 | High capacity monopole sector frame
MCG23RHDXL15M15126 |  | Variant of PIM-GUARD-MOUNTS | G23RHDXL PIM OPTIMIZED SPACING High Capacity Monopole platform with extended 10' Spine for RRU Mounting & extended frame for sites requiring increased sector to sector antenna spacing. 2 7/8in OD x 15ft face with (15) 2-7/8in OD x 126in Antenna pipes |  | PIM-guard | G2 | High capacity monopole sector frame
MCG23RHDXL-11M9126 |  | Variant of PIM-GUARD-MOUNTS | G23RHDXL PIM OPTIMIZED SPACING High Capacity Monopole platform with extended 10' Spine for RRU Mounting & extended frame for sites requiring increased sector to sector antenna spacing. 2 7/8in OD x 11ft face with (9) 2-7/8in OD x 126in Antenna pipes |  | PIM-guard | G2 | High capacity monopole sector frame
MCG23RHDXL-13MB |  | Variant of PIM-GUARD-MOUNTS | G23RHDXL PIM OPTIMIZED SPACING High Capacity Monopole platform with extended 10' Spine for RRU Mounting & extended frame for sites requiring increased sector to sector antenna spacing. 2 7/8in OD x 13ft face. Antenna pipes sold separately. |  | PIM-guard | G2 | High capacity monopole sector frame
MCG23RHDXL-14MB |  | Variant of PIM-GUARD-MOUNTS | G23RHDXL PIM OPTIMIZED SPACING High Capacity Monopole platform with extended 10' Spine for RRU Mounting & extended frame for sites requiring increased sector to sector antenna spacing. 2 7/8in OD x 14ft face. Antenna pipes sold separately. |  | PIM-guard | G2 | High capacity monopole sector frame
860677769-001 |  | Variant of RRU-MOUNTS | Radio Mount interface plate to enable Ericsson 8843/4449/4490/4890/ERS radios to attach to standard radio mounts |  |  |  | Remote radio head unit mount
MC-HP14M-12-96-HD |  | Variant of MC-HP-SERIES | 3-Sector Monopole Co-location Platform Kit, 12 in to 50 in OD, 14 ft 6 in face, includes twelve 2-7/8" x 96 in pipes |  |  |  | Co-location platform
RR-FA2-A |  | Variant of RRU-MOUNTS | Fast Access RRU Mount Kit for Back-to-Back (B2B) Mounting of (2) RRUs to Round, Straight or Tapered members. With interface plate |  |  |  | Remote radio head unit mount
MC-PM10M4-16-120 |  | Variant of ATLAS | Atlas 4-Sector Monopole Platform Base kit, 15 in to 45 in OD, 2-7/8 in OD x 10 ft 6 in face & (16) 2-7/8 in OD x 120 in antenna pipes. Top rail ordered separately. |  |  | ATLAS | Monopole platform kit
MC-PM12M4-16-120 |  | Variant of ATLAS | Atlas 4-Sector Monopole Platform Base kit, 15 in to 45 in OD, 2-7/8 in OD x 12 ft 6 in face & (16) 2-7/8 in OD x 120 in antenna pipes. Top rail ordered separately. |  |  | ATLAS | Monopole platform kit
MC-PM14M4-16-120 |  | Variant of ATLAS | Atlas 4-Sector Monopole Platform Base kit, 15 in to 45 in OD, 2-7/8 in OD x 14 ft 6 in face & (16) 2-7/8 in OD x 120 in antenna pipes. Top rail ordered separately. |  |  | ATLAS | Monopole platform kit
MC-PK-278-DSHKIT |  | Variant of RRU-MOUNTS | RRU Pipe Mount Kit for Monopole Platforms, Mounts to 3-1/2" Face Pipe and 2-3/8" Top Rail, Includes (1) 2-7/8" x 96" Mounting Pipe |  |  |  | Remote radio head unit mount
MP-PP13M4-B |  | Variant of MP-PP-SERIES | PIM Optimized Adjustable 4-Sector Monopole Platform with 13ft Face - 2-7/8in OD Face Pipes & Top Rail - No Antenna Pipes Included |  | PIM-guard |  | Co-location platform
MP-PP15M4-B |  | Variant of MP-PP-SERIES | PIM Optimized Adjustable 4-Sector Monopole Platform with 15ft Face - 2-7/8in OD Face Pipes & Top Rail - No Antenna Pipes Included |  | PIM-guard |  | Co-location platform
MP-PP15M4-16C-120 |  | Variant of MP-PP-SERIES | PIM Optimized Adjustable 4-Sector Monopole Platform with 15ft Face - 2-7/8in OD Face Pipes & Top Rail - Includes (16) 2-7/8in OD x 120in Antenna Pipes |  | PIM-guard |  | Co-location platform
MP-PP15M4-20C-120 |  | Variant of MP-PP-SERIES | PIM Optimized Adjustable 4-Sector Monopole Platform with 15ft Face - 2-7/8in OD Face Pipes & Top Rail - Includes (20) 2-7/8in OD x 120in Antenna Pipes |  | PIM-guard |  | Co-location platform
RR-APEX4-A |  | Variant of RRU-MOUNTS | Apex RRU Mount with "860677769-001" Interface plates for up to 4 Radios - Mounts to 3-1/2" OD Extended Spine on G2RHDX Series Mounts |  |  |  | Remote radio head unit mount
MCG23RHDX-15MB |  | Variant of PIM-GUARD-MOUNTS | G23RHDX Monopole Sector Frame with spine extension for RRU Mounting, 15 ft x 2.88 in OD face pipes. Base Kit Only. No antenna pipes |  |  | G2 | High capacity monopole sector frame
MCG22RHDX-11MB |  | Variant of PIM-GUARD-MOUNTS | G22RHDX Monopole Sector Frame with spine extension for RRU Mounting, 11 ft x 2.88 in OD face pipes. Base Kit Only. No antenna pipes |  | PIM-guard | G2 | High capacity monopole sector frame
MCG22RHDX-15MB |  | Variant of PIM-GUARD-MOUNTS | G22RHDX Monopole Sector Frame with spine extension for RRU Mounting, 15 ft x 2.88 in OD face pipes. Base Kit Only. No antenna pipes |  | PIM-guard | G2 | High capacity monopole sector frame
MCG22RHDX-11M9120 |  | Variant of PIM-GUARD-MOUNTS | G22RHDX Monopole Sector Frame with spine extension for RRU Mounting, 11 ft x 2.88 in OD face pipes. includes nine 2.88 OD x 120 in antenna pipes |  | PIM-guard | G2 | High capacity monopole sector frame
MCG22RHDX-15M15120 |  | Variant of PIM-GUARD-MOUNTS | G22RHDX Monopole Sector Frame with spine extension for RRU Mounting, 15 ft x 2.88 in OD face pipes. includes fifteeen 2.88 OD x 120 in antenna pipes |  | PIM-guard | G2 | High capacity monopole sector frame
MCG22HDX-11M-B |  | Variant of PIM-GUARD-MOUNTS | G22HDX Monopole Sector Frame with extended face, 11 ft x 2.88 in OD face pipes. Base Kit Only. No antenna pipes |  | PIM-guard | G2 | High capacity monopole sector frame
MCG22HDX-15M-B |  | Variant of PIM-GUARD-MOUNTS | G22HDX Monopole Sector Frame with extended face, 15 ft x 2.88 in OD face pipes. Base Kit Only. No antenna pipes |  | PIM-guard | G2 | High capacity monopole sector frame
SFG22RHDX-15-B |  | Variant of PIM-GUARD-MOUNTS | G22RHDX Tower Sector Frame with spine extension for RRU Mounting, 15 ft x 2.88 in OD face pipes. Base Kit Only. No antenna pipes. |  | PIM-guard | G2 | High capacity Tower sector frame
SFG22RHDX-13-4-120 |  | Variant of PIM-GUARD-MOUNTS | G22RHDX Tower Sector Frame with spine extension for RRU Mounting, 13 ft x 2.88 in OD face pipes, includes four 2.88 OD x 120 in antenna pipes |  | PIM-guard | G2 | High capacity Tower sector frame
SFG22RHDX-15-5-120 |  | Variant of PIM-GUARD-MOUNTS | G22RHDX Tower Sector Frame with spine extension for RRU Mounting, 15 ft x 2.88 in OD face pipes, includes five 2.88 OD x 120 in antenna pipes |  | PIM-guard | G2 | High capacity Tower sector frame
SFG23RHDXL14-4-96 |  | Variant of PIM-GUARD-MOUNTS | G23RHDXL PIM OPTIMIZED SPACING High Capacity Sector Frame with extended 10' Spine for RRU Mounting & extended frame for sites requiring increased sector to sector antenna spacing. 2 7/8in OD x 14.5ft face with (4) 2-7/8in OD x 96in Antenna pipes |  | PIM-guard | G2 | High capacity Tower sector frame
SFG23RHDXL14-4-126 |  | Variant of PIM-GUARD-MOUNTS | G23RHDXL PIM OPTIMIZED SPACING High Capacity Sector Frame with extended 10' Spine for RRU Mounting & extended frame for sites requiring increased sector to sector antenna spacing. 2 7/8in OD x 14.5ft face with (4) 2-7/8in OD x 126in Antenna pipes |  | PIM-guard | G2 | High capacity Tower sector frame
SFG23RHDXL14-5-126 |  | Variant of PIM-GUARD-MOUNTS | G23RHDXL PIM OPTIMIZED SPACING High Capacity Sector Frame with extended 10' Spine for RRU Mounting & extended frame for sites requiring increased sector to sector antenna spacing. 2 7/8in OD x 14.5ft face with (5) 2-7/8in OD x 126in Antenna pipes |  | PIM-guard | G2 | High capacity Tower sector frame
SFG23RHDXL14-5-96 |  | Variant of PIM-GUARD-MOUNTS | G23RHDXL PIM OPTIMIZED SPACING High Capacity Sector Frame with extended 10' Spine for RRU Mounting & extended frame for sites requiring increased sector to sector antenna spacing. 2 7/8in OD x 14.5ft face with (5) 2-7/8in OD x 96in Antenna pipes |  | PIM-guard | G2 | High capacity Tower sector frame
RR-APEX4-E |  | Variant of RRU-MOUNTS | Apex RRU Mount for up to 4 Ericsson Radios - Mounts to Extended Spine on G2RHDX & RHDXL Series Mounts |  |  |  | Remote radio head unit mount
SKA-TBK | PIM-GUARD MONOPOLE PLATFORM SKEW FIGHTER TIE-BACK | Variant of PIM-GUARD-MOUNTS | Tie-Back Kit for PIM-Guard Skew Fighter (860678540) |  | PIM-guard |  | Support kit
SA-B-001 |  | Variant of MOUNT-ACCESSORIES | Tower Mount Bracket for Stiff Arm /Tieback for 2-3/8 in OD pipe - Pipe not included |  |  |  | Stiff arm mount
MTC9909 |  | Variant of RRU-MOUNTS | Pipe Column Mast 72" Tall - Mounts on up to 3.5" Round or 4" Square Stand Off Arm |  |  |  | Remote radio head unit mount
CSMAST-RRU-003 |  | Variant of RRU-MOUNTS | Pipe Column Mast 36" Tall - Mounts on up to 3.5" Round or 4" Square Stand Off Arm |  |  |  | Remote radio head unit mount
RR-FA4-AMK-001 |  | Variant of RRU-MOUNTS | RRU Mount Upgrade Kit for Mounting of (2) additional RRUs on RR-FA4 or RR-APEX4-E RRU Mounts |  |  |  | Remote radio head unit mount
MCG22HDX15-12-H10 |  | Variant of PIM-GUARD-MOUNTS | G22HDX Monopole Sector Frame with extended face, 15 ft x 2.88 in OD face pipes. Includes twelve 2.88 OD x 120 in antenna pipes |  | PIM-guard | G2 | High capacity monopole sector frame
MCG22HDX-11-9-120 |  | Variant of PIM-GUARD-MOUNTS | G22HDX Monopole Sector Frame with extended face, 11 ft x 2.88 in OD face pipes. Includes nine 2.88 OD x 120 in antenna pipes |  | PIM-guard | G2 | High capacity monopole sector frame
SFG22HDX-13-B |  | Variant of PIM-GUARD-MOUNTS | G22HDX Tower Sector Frame with extended face, 13 ft x 2.88 in OD face pipes. Base Kit Only. No antenna pipes. |  | PIM-guard | G2 | High capacity Tower sector frame
SFG22HDX-13-4-H10 |  | Variant of PIM-GUARD-MOUNTS | G22HDX Tower Sector Frame with extended face, 13 ft x 2.88 in OD face pipes. Base Kit Only. Includes four 2.88 OD x 120 in antenna pipes |  | PIM-guard | G2 | High capacity Tower sector frame
SFG23RHDX-11-B |  | Variant of PIM-GUARD-MOUNTS | G23RHDX Tower Sector Frame with spine extension for RRU Mounting, 11 ft x 2.88 in OD face pipes. Base Kit Only. No antenna pipes. |  | PIM-guard | G2 | High capacity Tower sector frame
SFG23RHDX-15-B |  | Variant of PIM-GUARD-MOUNTS | G23RHDX Tower Sector Frame with spine extension for RRU Mounting, 15 ft x 2.88 in OD face pipes. Base Kit Only. No antenna pipes. |  | PIM-guard | G2 | High capacity Tower sector frame
SFG23RHDX-15-5-120 |  | Variant of PIM-GUARD-MOUNTS | G23RHDX Tower Sector Frame with spine extension for RRU Mounting, 15 ft x 2.88 in OD face pipes, includes five 2.88 OD x 120 in antenna pipes |  | PIM-guard | G2 | High capacity Tower sector frame
SFG23RHDX-11-3-120 |  | Variant of PIM-GUARD-MOUNTS | G23RHDX Tower Sector Frame with spine extension for RRU Mounting, 11 ft x 2.88 in OD face pipes, includes three 2.88 OD x 120 in antenna pipes |  | PIM-guard | G2 | High capacity Tower sector frame
MC-KD8M-B |  | Variant of MC-K-SERIES | Heavy Duty Double T-Arm Monopole Mount Base Kit, Includes (2) Ring Mounts for 15"-50" OD Monopole, 8 ft x 3-1/2" OD face pipes. Antenna Pipes not included. |  |  |  | Monopole T-frame kit
MTC4092-1000 |  | Variant of MOUNT-REINFORCEMENT-KITS | Sector Frame Reinforcement Kit for G22 Series |  |  | G2 | Reinforcement kit
SFG22RHDXL9-3-96 |  | Variant of PIM-GUARD-MOUNTS | G22RHDXL PIM OPTIMIZED SPACING High Capacity Sector Frame with extended 10' Spine for RRU Mounting & extended frame for sites requiring increased sector to sector antenna spacing. 2 7/8in OD x 9ft face with (3) 2-7/8in OD x 96in Antenna pipes |  | PIM-guard | G2 | High capacity Tower sector frame
RM-DM-4 |  | Variant of RING-MOUNTS | Dual Ring Mount kit for 4 ft Microwave Antenna |  |  |  | Universal ring mount
MC-KD8M-9-96 |  | Variant of MC-K-SERIES | Heavy Duty Double T-Arm Monopole Mount Kit, Includes (2) Ring Mounts for 15"-50" OD Monopole, 8 ft x 3-1/2" OD face pipes, and (9) 96" x 2-7/8" OD Antenna Pipes. |  |  |  | Monopole T-frame kit
SF-MONO-AMK-001 |  | Variant of MOUNT-ACCESSORIES | Mount Conversion Kit - enables mounting of (3) SFG2x Tower Sector Frames to MC-RM1550-3D Dual Ring Mount (Includes Ring Mounts - Sector Frames ordered separately) |  |  | G2 | Ring mount
MC-DPM-B |  | Variant of MOUNT-ACCESSORIES | Monopole Co-location Dual Pipe Mount Base Kit, 4 ft 9 in face, pipe ordered separately |  |  |  | Monopole dual pipe mount kit
MC-SA24-B |  | Variant of MOUNT-ACCESSORIES | Stand-off Arm -24 in with U-bolts for 2-3/8" Pipe |  |  |  | Support arms for ring mount
MC-SA40-B |  | Variant of MOUNT-ACCESSORIES | Stand-off Arm with U-bolts, 40 in |  |  |  | Universal ring mount
MC-TR4-12 |  | Variant of MOUNT-ACCESSORIES | Four Sector Top Rail Kit, 12 ft 6 in face |  |  |  | Co-location platform
MC-TR4-14 |  | Variant of MOUNT-ACCESSORIES | Four Sector Top Rail Kit, 14 ft 6 in face |  |  |  | Co-location platform
MC-SA12-B |  | Variant of MOUNT-ACCESSORIES | Stand-off Arm with U-bolts, 12 in |  |  |  | Support arms for ring mount
MD-S4 |  | Variant of MOUNT-ACCESSORIES | Microwave Antenna Ice Shield for 4 ft antennas |  |  |  | Ice canopies and shields
MD-SQ2 |  | Variant of MOUNT-ACCESSORIES | Square Antenna Ice Shield, 2 ft square |  |  |  | Ice canopies and shields
MD-S3 |  | Variant of MOUNT-ACCESSORIES | Microwave Antenna Ice Shield for 3 ft antennas |  |  |  | Ice canopies and shields
RM-SS-L |  | Variant of MOUNT-ACCESSORIES | Ring Mount Tie Back Support Kit |  |  |  | Ring mount
RM-SS-L2 |  | Variant of MOUNT-ACCESSORIES | Ring Mount Tie Back Support Kit |  |  |  | Ring mount
RM-SS-M |  | Variant of MOUNT-ACCESSORIES | Ring Mount Tie Back Support Kit |  |  |  | Ring mount
RM-SS-M2 |  | Variant of MOUNT-ACCESSORIES | Ring Mount Tie Back Support Kit |  |  |  | Ring mount
SM-U2016 |  | Variant of MOUNT-ACCESSORIES | Universal Saddle Mount for straight or tapered legs up to 16 in OD, 16 in angle 60°, or 12 in angle 90° |  |  |  | Saddle mount
SM-U2080 |  | Variant of MOUNT-ACCESSORIES | Universal Saddle Mount for straight or tapered legs up to 8 in OD, 8 in angle 60°, or 6 in angle 90° (Kit of 2) |  |  |  | Saddle mount
SM-UADP |  | Variant of MOUNT-ACCESSORIES | Universal Saddle Mount Adapter Kit |  |  |  | Saddle mount
MC-HR25X-10-12 |  | Variant of MOUNT-ACCESSORIES | Three Sector Top Rail Kit, 2-7/8 in OD x 10 ft 6 in face with (12) 2-7/8" Pipe Mounts included |  |  |  | Co-location platform
MC-HR25X-12-12 |  | Variant of MOUNT-ACCESSORIES | Three Sector Top Rail Kit, 2-7/8 in OD x 12 ft 6 in face with (12) 2-7/8" Pipe Mounts included |  |  |  | Co-location platform
MC-K6M-UK-3 |  | Variant of MOUNT-REINFORCEMENT-KITS | T-Arm Upgrade/Reinforcement Kit for 6' Face, 3- Sector, 2-3/8” OD x 84”, with Hardware for mounting to (9) 2-3/8” Antenna Pipes |  |  |  | Support rail kit
MC-K12M-UK-3 |  | Variant of MOUNT-REINFORCEMENT-KITS | T-Arm Upgrade/Reinforcement Kit for 12' Face, 3- Sector, 2-3/8” OD x 150”, with Hardware for mounting to (12) 2-3/8” Antenna Pipes |  |  |  | Support rail kit
MC-K10M-UK |  | Variant of MOUNT-REINFORCEMENT-KITS | T-Arm Upgrade/Reinforcement Kit for 10' Face, Single Sector Only, 2-3/8” OD x 126”, with Hardware for mounting to (3) 2-3/8” Antenna Pipes |  |  |  | Support rail kit
MC-K12M-UK |  | Variant of MOUNT-REINFORCEMENT-KITS | T-Arm Upgrade/Reinforcement Kit for 12' Face, Single Sector Only, 2-3/8” OD x 150”, with Hardware for mounting to (4) 2-3/8” Antenna Pipes |  |  |  | Support rail kit
MCHD-TR4-12 |  | Variant of MOUNT-ACCESSORIES | Four Sector Top Rail Kit, Heavy Duty 2-7/8" x 12 ft 6 in face with HW for (12) 2-7/8" Pipes |  |  |  | Co-location platform
MC-HR25X-8-9 |  | Variant of MOUNT-ACCESSORIES | Three Sector Top Rail Kit, 2-7/8 in OD x 8 ft 6 in face with (9) 2-7/8" Pipe Mounts included |  |  |  | Co-location platform
MC4-HR25X-10-B |  | Variant of MOUNT-ACCESSORIES | Four Sector Top Rail Kit, 2-7/8 in OD x 10 ft 6 in face - No Pipe Mounts included. |  |  | ATLAS | Co-location platform
MC4-HR25X-10-16 |  | Variant of MOUNT-ACCESSORIES | Four Sector Top Rail Kit, 2-7/8 in OD x 10 ft 6 in face -(16) 2-7/8" Pipe Mounts included. |  |  |  | Co-location platform
MC4-HR25X-12-16 |  | Variant of MOUNT-ACCESSORIES | Four Sector Top Rail Kit, 2-7/8 in OD x 12 ft 6 in face -(16) 2-7/8" Pipe Mounts included. |  |  |  | Co-location platform
SMU2080-01 |  | Variant of MOUNT-ACCESSORIES | Universal Saddle Mount (single) for straight or tapered legs up to 8 in OD, 8 in angle 60°, or 6 in angle 90° |  |  |  | Saddle mount
860678540-03 |  | Variant of PIM-GUARD-MOUNTS | Fixed Distance Skew Fighter - Three Inch Standoff |  | PIM-guard |  | Support kit
860678540-09 |  | Variant of PIM-GUARD-MOUNTS | Fixed Distance Skew Fighter - Nine Inch Standoff |  | PIM-guard |  | Support kit
860678540-18 |  | Variant of PIM-GUARD-MOUNTS | Fixed Distance Skew Fighter - Eighteen Inch Standoff |  | PIM-guard |  | Support kit
MCHD-PK12S4-B |  | Variant of MC-PK-SERIES | 4-Sector Monopole Co-location Platform kit, 10 in to 30 in OD, 3.5in OD x 12 ft 6 in face, 2.88in OD Top Rail, Antenna Pipes ordered separately |  |  |  | Monopole platform kit
SF-MONO-AMK4-001 |  | Variant of MOUNT-ACCESSORIES | Mount Conversion Kit - enables mounting of (4) SFG2x Tower Sector Frames to MC-RM1030-4 Ring Mounts (Includes Ring Mounts - Sector Frames ordered separately) |  |  | G2 | Ring mount
SF-MONO-AMK-002 |  | Variant of MOUNT-ACCESSORIES | Mount Conversion Kit - enables mounting of (3) SFG2x Tower Sector Frames to MC-RM1550-3D Dual Ring Mount - Taper Bracket no pipe (Includes Ring Mounts - Sector Frames ordered separately) |  |  | G2 | Ring mount
SF-MTI-AMK-001 |  | Variant of MOUNT-ACCESSORIES | Mount to Tower Interaction Stress Relief Bracket Kit for existing SFG2xRHDX Series Sector Frames with extended 10' Spine |  |  | G2 | Bracket kit
MTC3946HD |  | Variant of MC-HP-SERIES | 4-Sector Monopole Co-location Platform Kit, 10 in to 30 in OD, 12 ft 6 in face, includes sixteen 96" x 2-3/8" OD pipes |  |  |  | Co-location platform
CM-60T-96 |  | Variant | Chain Mount Kit, 16 ft chain, includes pipe |  |  |  | Chain mount kit
CM-30D-96 |  | Variant | Chain Mount Kit, 8 ft chain, inlcudes pipe |  |  |  | Chain mount kit
CM-SH30 |  | Variant | Heavy Duty Stiff Arm Mount, two 8 ft chains |  |  |  | Stiff arm mount
CM-30D-B |  | Variant | Chain Mount Base Kit, 8 ft chain |  |  |  | Chain mount kit
CM-606-B |  | Variant | Chain Mount Base Kit, 14 in stand-off 16 ft chain |  |  |  | Chain mount kit
CM-SH60 |  | Variant | Heavy Duty Stiff Arm Mount, two 16 ft chains |  |  |  | Stiff arm mount
CM-H30-B |  | Variant | Heavy Duty Chain Mount Kit, 8 ft chain |  |  |  | Chain mount kit
CM-SL30 |  | Variant | Light Duty Stiff Arm Mount, one 8 ft chain |  |  |  | Stiff arm mount
CM-60D-96 |  | Variant | Chain Mount Kit, 16 ft chain, includes pipe |  |  |  | Chain mount kit
CM-SL60 |  | Variant | Light Duty Stiff Arm Mount, one 16 ft chain |  |  |  | Stiff arm mount
CM-30S-96 |  | Variant | Chain Mount Kit, 8 ft chain, includes pipe |  |  |  | Chain mount kit
CM-60D-B |  | Variant | Chain Mount Base Kit, 16 ft chain |  |  |  | Chain mount kit
CM-L30-B |  | Variant | Light Duty Chain Mount Base Kit, 8 ft chain |  |  |  | Chain mount kit
CM-L60-B |  | Variant | Light Duty Chain Mount Base Kit, 16 ft chain |  |  |  | Chain mount kit
CM-30T-96 |  | Variant | Chain Mount Kit, 8 ft chain, includes pipe |  |  |  | Chain mount kit
CM-60S-B |  | Variant | Chain Mount Base Kit, 16 ft chain |  |  |  | Chain mount kit
CML-L60-B |  | Variant | Light Duty Chain Mount Base Kit, 14 in stand-off, 16 ft chain (8" to 60" OD), Pipe ordered Separately. |  |  |  | Chain mount kit
CML-H60-63 |  | Variant | Heavy Duty Chain Mount Kit with Stand-off, 16 ft chain, includes pipe |  |  |  | Chain mount kit
CM-H60-63 |  | Variant | Heavy Duty Chain Mount Kit with 16 ft chain, includes 4.5" OD x 63" pipe |  |  |  | Chain mount kit
CML-30S-96 |  | Variant | Chain Mount Base Kit, 14 in stand-off, 8 ft chain, includes pipe |  |  |  | Chain mount kit
MT-250 |  | Variant | Cantilever Wall Mount Bracket, 2-3/4 in stand-off, pipe not included |  |  |  | Wall mount kit
WMA300 |  | Variant | Wall Mount for 2-7/8 in OD Pipes, pipe not included |  |  |  | Wall mount kit
WMA412 |  | Variant | Wall Mount for 4-1/2 in OD Pipes, pipe not included |  |  |  | Wall mount kit
CW-M2-63 |  | Variant | Corner Wall Mount, 2-3/8 in OD x 63 in pipe |  |  |  | Wall mount kit
AT-K306-U |  | Variant | Arrestor Trapeze Kit for 7-16 DIN, type N, or bolt-grounded surge arrestors, 3-tier, 6-hole pattern |  |  |  | Arrestor trapeze kit
FE-17176 |  | Variant | Outdoor Excess Cable Enclosure, 17 in x 17 in x 6 in |  |  |  | Slack storage panel
L5CLAMP-CNL-2B |  | Variant of CLAMP-SERIES-HANGER-BLOCKS | KwikClamp™ Hanger for 7/8 in coaxial cable, double stack, C-Channel compatible; includes hardware |  | KwikClamp™ |  | Hanger kit
F4CLAMP-CNL-E1B |  | Variant of CLAMP-SERIES-HANGER-BLOCKS | KwikClamp™ Hanger for 1/2 in superflexible coaxial cable, single stack, C-Channel compatible; includes hardware |  | KwikClamp™ |  | Hanger kit
L4CLAMP-CNL-E1B |  | Variant of CLAMP-SERIES-HANGER-BLOCKS | KwikClamp™ Hanger for 1/2 in coaxial cable, single stack, C-Channel compatible; includes hardware |  | KwikClamp™ |  | Hanger kit
L4CLAMP-CNL-E2B |  | Variant of CLAMP-SERIES-HANGER-BLOCKS | KwikClamp™ Hanger for 1/2 in coaxial cable, double stack, C-Channel compatible; includes hardware |  | KwikClamp™ |  | Hanger kit
L6CLAMP-CNL-E2B |  | Variant of CLAMP-SERIES-HANGER-BLOCKS | KwikClamp™ Hanger for 1-1/4 in coaxial cable, double stack, C-Channel compatible; includes hardware |  | KwikClamp™ |  | Hanger kit
L6CLAMP-CNL-E3B |  | Variant of CLAMP-SERIES-HANGER-BLOCKS | KwikClamp™ Hanger for 1-1/4 in coaxial cable, triple stack, C-Channel compatible; includes hardware |  | KwikClamp™ |  | Hanger kit
R8CLAMP-CNL-E1B |  | Variant of CLAMP-SERIES-HANGER-BLOCKS | KwikClamp™ Hanger for RG8 cable, single stack, C-Channel compatible; includes hardware |  | KwikClamp™ |  | Hanger kit
R8CLAMP-CNL-E3B |  | Variant of CLAMP-SERIES-HANGER-BLOCKS | KwikClamp™ Hanger for RG8 cable, triple stack, C-Channel compatible; includes hardware |  | KwikClamp™ |  | Hanger kit
F4CLAMP-CNL-E2B |  | Variant of CLAMP-SERIES-HANGER-BLOCKS | KwikClamp™ Hanger for 1/2 in superflexible coaxial cable, double stack, C-Channel compatible; includes hardware |  | KwikClamp™ |  | Hanger kit
F4CLAMP-CNL-E4B |  | Variant of CLAMP-SERIES-HANGER-BLOCKS | KwikClamp™ Hanger for 1/2 in superflexible coaxial cable, triple stack, C-Channel compatible; includes hardware |  | KwikClamp™ |  | Hanger kit
L6CLAMP-CNL-E4B |  | Variant of CLAMP-SERIES-HANGER-BLOCKS | KwikClamp™ Hanger for 1-1/4 in coaxial cable, triple stack, C-Channel compatible; includes hardware |  | KwikClamp™ |  | Hanger kit
MT546180 |  | Variant of GALV-STEEL-PIPE | Plain End Pipe, 2-7/8 in OD x 180 in .203" A500C 46Ksi |  |  |  | Plain end pipe
MT546156 |  | Variant of GALV-STEEL-PIPE | Plain End Pipe, 2-7/8 in OD x 156 in .203" A500C 46Ksi |  |  |  | Plain end pipe
GUB-3355 |  | Variant | Galvanized U-bolt Assembly, 3/8" X 3-5/8" X 5-1/4" |  |  |  | U-bolt
GUB-4340 |  | Variant | Galvanized U-bolt Assembly, 1/2" x 3" x 4" |  |  |  | U-bolt
MTC3531 |  | Variant of GALV-STEEL-ANGLE | ANGLE 4" X 4" X 3/8", 240" long, GALVANIZED |  |  |  | Bulk angle
MTC8341 |  | Variant of GALV-STEEL-ANGLE | ANGLE 3" X 3" X 3/8", 240" long, GALVANIZED |  |  |  | Bulk angle
GB-0420A |  | Variant | Galvanized Bolt Kit, Grade A325, 1/2 in x 2 in |  |  |  | Bolt kit
SN-04 |  | Variant | Stainless Steel Hex Nut, 1/2 in |  |  |  | Nut
SWF-04 |  | Variant | Stainless Steel Flat Washer, 1/2 in |  |  |  | Washer
F4-CLAMP-3B |  | Variant of CLAMP-SERIES-HANGER-BLOCKS | KwikClamp™ Hanger for 1/2 in superflexible coaxial cable, triple stack; includes hardware |  | KwikClamp™ |  | Hanger kit
F4-CLAMP-1B |  | Variant of CLAMP-SERIES-HANGER-BLOCKS | KwikClamp™ Hanger for 1/2 in superflexible coaxial cable, single stack; includes hardware |  | KwikClamp™ |  | Hanger kit
F-CLAMP-A-1B |  | Variant of CLAMP-SERIES-HANGER-BLOCKS | KwikClamp™ Hanger for power & fiber cables, 4.5-9 mm, single stack, round or flat mounting; includes hardware |  | KwikClamp™ |  | Hanger kit
F1-CLAMP-3B |  | Variant of CLAMP-SERIES-HANGER-BLOCKS | KwikClamp™ Hanger for 1/4 in superflexible coaxial cable, triple stack; includes hardware |  | KwikClamp™ |  | Hanger kit
F1-CLAMP-1B |  | Variant of CLAMP-SERIES-HANGER-BLOCKS | KwikClamp™ Hanger for 1/4 in superflexible coaxial cable, single stack; includes hardware |  | KwikClamp™ |  | Hanger kit
L5-CLAMP-4B |  | Variant of CLAMP-SERIES-HANGER-BLOCKS | KwikClamp™ Hanger for 7/8 in coaxial cable, quadruple stack; includes hardware |  | KwikClamp™ |  | Hanger kit
L6-CLAMP-4B |  | Variant of CLAMP-SERIES-HANGER-BLOCKS | KwikClamp™ Hanger for 1-1/4 in coaxial cable, quadruple stack; includes hardware |  | KwikClamp™ |  | Hanger kit
R8-CLAMP-4B |  | Variant of CLAMP-SERIES-HANGER-BLOCKS | KwikClamp™ Hanger for RG8 cable, quadruple stack; includes hardware |  | KwikClamp™ |  | Hanger kit
F-CLAMP-B-1B |  | Variant of CLAMP-SERIES-HANGER-BLOCKS | KwikClamp™ Hanger for power & fiber cables, 7-22 mm, single stack, round or flat mounting; includes hardware |  | KwikClamp™ |  | Hanger kit
F-CLAMP-E-2B |  | Variant of CLAMP-SERIES-HANGER-BLOCKS | KwikClamp™ Hanger for power & fiber cables, 9-12 mm, double stack; includes hardware |  | KwikClamp™ |  | Hanger kit
F-CLAMP-E-4B |  | Variant of CLAMP-SERIES-HANGER-BLOCKS | KwikClamp™ Hanger for power & fiber cables, 9-12 mm, quadruple stack; includes hardware |  | KwikClamp™ |  | Hanger kit
F-CLAMP-E2-2B |  | Variant of CLAMP-SERIES-HANGER-BLOCKS | KwikClamp™ Hanger for power & fiber cables, two 9-12 mm holes (alongside each other), double block; includes hardware |  | KwikClamp™ |  | Hanger kit
F-CLAMP-C-1B |  | Variant of CLAMP-SERIES-HANGER-BLOCKS | KwikClamp™ Hanger for power & fiber cables, 22-34 mm, single stack; includes hardware |  | KwikClamp™ |  | Hanger kit
F-CLAMP-C-2B |  | Variant of CLAMP-SERIES-HANGER-BLOCKS | KwikClamp™ Hanger for power & fiber cables, 22-34 mm, double stack; includes hardware |  | KwikClamp™ |  | Hanger kit
F-CLAMP-C-3B |  | Variant of CLAMP-SERIES-HANGER-BLOCKS | KwikClamp™ Hanger for power & fiber cables, 22-34 mm, triple stack; includes hardware |  | KwikClamp™ |  | Hanger kit
F-CLAMP-D-2B |  | Variant of CLAMP-SERIES-HANGER-BLOCKS | KwikClamp™ Hanger for power & fiber cables, 34-46 mm, double stack; includes hardware |  | KwikClamp™ |  | Hanger kit
F-CLAMP-A-3B |  | Variant of CLAMP-SERIES-HANGER-BLOCKS | KwikClamp™ Hanger for power & fiber cables, 4.5-9 mm, triple stack, round or flat mounting; includes hardware |  | KwikClamp™ |  | Hanger kit
F-CLAMP-A2-2B |  | Variant of CLAMP-SERIES-HANGER-BLOCKS | KwikClamp™ Hanger for power & fiber cables, two 4.5-9 mm holes (alongside each other), double block; includes hardware |  | KwikClamp™ |  | Hanger kit
F-CLAMP-A2-3B |  | Variant of CLAMP-SERIES-HANGER-BLOCKS | KwikClamp™ Hanger for power & fiber cables, two 4.5-9 mm holes (alongside each other), triple block; includes hardware |  | KwikClamp™ |  | Hanger kit
L5CLAMP-CNL-3B |  | Variant of CLAMP-SERIES-HANGER-BLOCKS | KwikClamp™ Hanger for 7/8 in coaxial cable, triple stack, C-Channel compatible; includes hardware |  | KwikClamp™ |  | Hanger kit
L6CLAMP-CNL-2B |  | Variant of CLAMP-SERIES-HANGER-BLOCKS | KwikClamp™ Hanger for 1-1/4 in coaxial cable, double stack, C-Channel compatible; includes hardware |  | KwikClamp™ |  | Hanger kit
L6CLAMP-CNL-3B |  | Variant of CLAMP-SERIES-HANGER-BLOCKS | KwikClamp™ Hanger for 1-1/4 in coaxial cable, triple stack, C-Channel compatible; includes hardware |  | KwikClamp™ |  | Hanger kit
L7CLAMP-CNL-3B |  | Variant of CLAMP-SERIES-HANGER-BLOCKS | KwikClamp™ Hanger for 1-5/8 in coaxial cable, triple stack, C-Channel compatible; includes hardware |  | KwikClamp™ |  | Hanger kit
F4CLAMP-CNL-1B |  | Variant of CLAMP-SERIES-HANGER-BLOCKS | KwikClamp™ Hanger for 1/2 in superflexible coaxial cable, single stack, C-Channel compatible; includes hardware |  | KwikClamp™ |  | Hanger kit
F4CLAMP-CNL-3B |  | Variant of CLAMP-SERIES-HANGER-BLOCKS | KwikClamp™ Hanger for 1/2 in superflexible coaxial cable, triple stack, C-Channel compatible; includes hardware |  | KwikClamp™ |  | Hanger kit
L4CLAMP-CNL-1B |  | Variant of CLAMP-SERIES-HANGER-BLOCKS | KwikClamp™ Hanger for 1/2 in coaxial cable, single stack, C-Channel compatible; includes hardware |  | KwikClamp™ |  | Hanger kit
R8-CLAMP-1B |  | Variant of CLAMP-SERIES-HANGER-BLOCKS | KwikClamp™ Hanger for RG8 cable, single stack; includes hardware |  | KwikClamp™ |  | Hanger kit
R8-CLAMP-3B |  | Variant of CLAMP-SERIES-HANGER-BLOCKS | KwikClamp™ Hanger for RG8 cable, triple stack; includes hardware |  | KwikClamp™ |  | Hanger kit
L4CLAMP-CNL-3B |  | Variant of CLAMP-SERIES-HANGER-BLOCKS | KwikClamp™ Hanger for 1/2 in coaxial cable, triple stack, C-Channel compatible; includes hardware |  | KwikClamp™ |  | Hanger kit
GALV-STEEL-PIPE |  | Base Product | Galvanized Steel Bulk Pipes |  |  |  | Plain end pipe
L4-CLAMP-3B |  | Variant of CLAMP-SERIES-HANGER-BLOCKS | KwikClamp™ Hanger for 1/2 in coaxial cable, triple stack; includes hardware |  | KwikClamp™ |  | Hanger kit
L5-CLAMP-1B |  | Variant of CLAMP-SERIES-HANGER-BLOCKS | KwikClamp™ Hanger for 7/8 in coaxial cable, single stack; includes hardware |  | KwikClamp™ |  | Hanger kit
L5-CLAMP-3B |  | Variant of CLAMP-SERIES-HANGER-BLOCKS | KwikClamp™ Hanger for 7/8 in coaxial cable, triple stack; includes hardware |  | KwikClamp™ |  | Hanger kit
L6-CLAMP-1B |  | Variant of CLAMP-SERIES-HANGER-BLOCKS | KwikClamp™ Hanger for 1-1/4 in coaxial cable, single stack; includes hardware |  | KwikClamp™ |  | Hanger kit
L6-CLAMP-2B |  | Variant of CLAMP-SERIES-HANGER-BLOCKS | KwikClamp™ Hanger for 1-1/4 in coaxial cable, double stack; includes hardware |  | KwikClamp™ |  | Hanger kit
L7-CLAMP-1B |  | Variant of CLAMP-SERIES-HANGER-BLOCKS | KwikClamp™ Hanger for 1-5/8 in coaxial cable, single stack; includes hardware |  | KwikClamp™ |  | Hanger kit
L7-CLAMP-3B |  | Variant of CLAMP-SERIES-HANGER-BLOCKS | KwikClamp™ Hanger for 1-5/8 in coaxial cable, triple stack; includes hardware |  | KwikClamp™ |  | Hanger kit
CL-1220-U |  | Variant of CABLE-LADDER | Universal Cable Ladder Kit, 38 in x 20 ft, 12-hole rung |  |  |  | Ladder kit
CS-BL |  | Variant of WGB-AND-MISC-CABLE-SUPPORTS | Cluster Support Bracket, large version, angle member attachment |  |  |  | Cluster Support Bracket
CS-BL-2 |  | Variant of WGB-AND-MISC-CABLE-SUPPORTS | Cluster Support Bracket, large version, 2 in to 5 in OD round member attachment |  |  |  | Cluster Support Bracket
CS-BL-R2 |  | Variant of WGB-AND-MISC-CABLE-SUPPORTS | Cluster Support Bracket, 2 in to 5 in OD round member attachment |  |  |  | Cluster Support Bracket
CS-B-2 |  | Variant of WGB-AND-MISC-CABLE-SUPPORTS | Cluster Support Bracket, u-bolt for 2-3/8 in OD round member attachment |  |  |  | Cluster Support Bracket
B2211 |  | Variant of WGB-AND-MISC-CABLE-SUPPORTS | Cluster Support Bracket, Large |  |  |  | Cluster Support Bracket
PGP-CS10 |  | Variant of PIM-GUARD-CABLE-SUPPORTS | Polymer PIM-Guard® Antenna and RRU Cable Support Bracket with 10 positions / 20 cables for stackable hangers (up to 2 per position) |  | PIM-Guard® |  | Antenna/RRU Cable Support
PGP-CS16 |  | Variant of PIM-GUARD-CABLE-SUPPORTS | Polymer PIM-Guard® Antenna and RRU Cable Support Bracket with 16 positions / 32 cables for stackable hangers (up to 2 per position) |  | PIM-Guard® |  | Antenna/RRU Cable Support
PGP-CS02 |  | Variant of PIM-GUARD-CABLE-SUPPORTS | Polymer PIM-Guard® Antenna and RRU Cable Support Bracket with 2 positions for stackable hangers (up to 2 per position) |  | PIM-Guard® |  | Antenna/RRU Cable Support
CL-0220-U |  | Variant of CABLE-LADDER | Universal Cable Ladder Kit, 20 ft, 2-hole rung |  |  |  | Ladder kit
B2252PG |  | Variant of WGB-AND-MISC-CABLE-SUPPORTS | Star Support Tee Bracket for 1-1/2 in to 5-1/2 in OD round members and up to 5 in 90 degree and up to 7 in 60 degree angle members |  |  |  | Star Support Bracket
860674608-006 | GRIP ANCHOR, FOR 6 HOLE CABLE LADDER | Variant of HOISTING-GRIP-ANCHORS | Heavy Duty Cable Ladder Cross Member with Cable Attachment Points |  |  |  | Hoisting Grip Anchor
860674608-009 | GRIP ANCHOR, FOR 9 HOLE CABLE LADDER | Variant of HOISTING-GRIP-ANCHORS | Heavy Duty Cable Ladder Cross Member with Cable Attachment Points |  |  |  | Hoisting Grip Anchor
860674607-048 | HG ANCHOR,GUYED-TOWER,48" FACE | Variant of HOISTING-GRIP-ANCHORS | Cable Support Mount for Guyed Towers to Support Cable, 48" Face |  |  |  | Hoisting Grip Anchor
PGP-CS38-R |  | Variant of PIM-GUARD-CABLE-SUPPORTS | Polymer PIM-Guard® Cable Support Bracket - Extra wide with Reverse orientation for use under both Antenna and RRU - 38 positions for stackable hangers (up to 2 per position) |  | PIM-Guard® |  | Antenna/RRU Cable Support
PGP-CS20-R |  | Variant of PIM-GUARD-CABLE-SUPPORTS | Polymer PIM-Guard® Cable Support Bracket with Reverse orientation for use under RRUs - 20 positions for stackable hangers (up to 2 per position) |  | PIM-Guard® |  | Antenna/RRU Cable Support
PGP-CS16L |  | Variant of PIM-GUARD-CABLE-SUPPORTS | Polymer PIM-Guard® Antenna and RRU Cable Support Bracket - Extra Wide with 16 positions for stackable hangers (up to 2 per position) |  | PIM-Guard® |  | Antenna/RRU Cable Support
MPH-001 |  | Variant of HOISTING-GRIP-ANCHORS | Monopole Port Hole Grip Anchor - Fits hand holes 2.25" to 5.25" deep with thickness up to .5" |  |  |  | Hoisting Grip Anchor
PGP-CS10-R |  | Variant of PIM-GUARD-CABLE-SUPPORTS | Polymer PIM-Guard® Antenna and RRU Cable Support Bracket with Reverse orientation for use under RRUs - 10 positions / 20 cables for stackable hangers (up to 2 per position) |  | PIM-Guard® |  | Antenna/RRU Cable Support
PGP-CS36 |  | Variant of PIM-GUARD-CABLE-SUPPORTS | Polymer PIM-Guard® Antenna and RRU Cable Support Bracket - Extra Wide with 36 positions for stackable hangers (up to 2 per position) |  | PIM-Guard® |  | Antenna/RRU Cable Support
MT-538 |  | Variant of GALV-STEEL-PIPE | Plain End Pipe, 2-3/8 in OD x 21 ft .120" A500C 46Ksi |  |  |  | Plain end pipe
MT-527 |  | Variant of GALV-STEEL-ANGLE | Bulk Angle, 2-1/2 in x 2-1/2 in x 3/16 in, 20 ft |  |  |  | Bulk angle
MT-528 |  | Variant of GALV-STEEL-ANGLE | Bulk Angle, 2-1/2 in x 2-1/2 in x 1/4 in, 20 ft |  |  |  | Bulk angle
MT-530 |  | Variant of GALV-STEEL-ANGLE | Bulk Angle, 3 in x 3 in x 1/4 in, 20 ft |  |  |  | Bulk angle
MT-648 |  | Variant of GALV-STEEL-PIPE | Plain End Pipe, 2-3/8 in OD x 24 in .120" A500C 46Ksi |  |  |  | Plain end pipe
MT-649 |  | Variant of GALV-STEEL-PIPE | Plain End Pipe, 2-3/8 in OD x 36 in .120" A500C 46Ksi |  |  |  | Plain end pipe
MT-546 |  | Variant of GALV-STEEL-PIPE | Plain End Pipe, 2-7/8 in OD x 21 ft .203" A500C 46Ksi |  |  |  | Plain end pipe
MT-537-186 |  | Variant of GALV-STEEL-PIPE | Plain End Pipe, 2-3/8 in OD x 186 in .120" A500C 46Ksi |  |  |  | Plain end pipe
MT-651 |  | Variant of GALV-STEEL-PIPE | Plain End Pipe, 2-3/8 in OD x 72 in .120" A500C 46Ksi |  |  |  | Plain end pipe
MT-654-150 |  | Variant of GALV-STEEL-PIPE | Plain End Pipe, 4-1/2 in OD x 150 in x .188" A500C 46Ksi |  |  |  | Plain end pipe
MT-547-174 |  | Variant of GALV-STEEL-PIPE | Plain End Pipe, 3-1/2 in OD x 174 in x .165" A500C 46Ksi |  |  |  | Plain end pipe
MT-651-108 |  | Variant of GALV-STEEL-PIPE | Plain End Pipe, 2.375"OD X 108" X .120" A500C |  |  |  | Plain end pipe
MT-654-96 |  | Variant of GALV-STEEL-PIPE | Plain End Pipe, 4-1/2 in OD x 96 in x .188" A500C 46Ksi |  |  |  | Plain end pipe
MT-651-84 |  | Variant of GALV-STEEL-PIPE | Plain End Pipe, 2-3/8 in OD x 84 in .120" A500C 46Ksi |  |  |  | Plain end pipe
MT54672 |  | Variant of GALV-STEEL-PIPE | Plain End Pipe, 2-7/8 in OD x 72 in x .203" A500C 46Ksi |  |  |  | Plain end pipe
MT54696 |  | Variant of GALV-STEEL-PIPE | Plain End Pipe, 2-7/8 in OD x 96 in x .203" A500C 46Ksi |  |  |  | Plain end pipe
MT54772 |  | Variant of GALV-STEEL-PIPE | Plain End Pipe, 3-1/2 in OD x 72 in x .165" A500C 46Ksi |  |  |  | Plain end pipe
MT54784 |  | Variant of GALV-STEEL-PIPE | Plain End Pipe, 3-1/2 in OD x 84 in x .165" A500C 46Ksi |  |  |  | Plain end pipe
MTC987205 |  | Variant of GALV-STEEL-PIPE | Plain End Pipe, 4-1/2 in OD x 174 in x .237" A500C 46Ksi |  |  |  | Plain end pipe
VC-CST |  | Variant of STRUT-CHANNEL | Com-Strut, 10 ft |  |  |  | Square rail support component
MT651096154 |  | Variant of GALV-STEEL-PIPE | Plain End Pipe, 2-3/8 in OD x 96 in .154" A500C 46Ksi |  |  |  | Plain end pipe
MT651126218 |  | Variant of GALV-STEEL-PIPE | Plain End Pipe, 2-3/8 in OD x 126 in .218" A500C 46Ksi |  |  |  | Plain end pipe
MT651150154 |  | Variant of GALV-STEEL-PIPE | Plain End Pipe, 2-3/8 in OD x 150 in .154" A500C 46Ksi |  |  |  | Plain end pipe
MT537174 |  | Variant of GALV-STEEL-PIPE | Plain End Pipe, 2-3/8 in OD x 174 in .120" A500C 46Ksi |  |  |  | Plain end pipe
MT651174218 |  | Variant of GALV-STEEL-PIPE | Plain End Pipe, 2-3/8 in OD x 174 in .218" A500C 46Ksi |  |  |  | Plain end pipe
MT651240218 |  | Variant of GALV-STEEL-PIPE | Plain End Pipe, 2-3/8 in OD x 240 in .218" A500C 46Ksi |  |  |  | Plain end pipe
MT-546-174 |  | Variant of GALV-STEEL-PIPE | Plain End Pipe, 2-7/8 in OD x 174 in x .203" A500C 46Ksi |  |  |  | Plain end pipe
MT546120276 |  | Variant of GALV-STEEL-PIPE | Plain End Pipe, 2-7/8 in OD x 120 in x .276" A500C 46Ksi |  |  |  | Plain end pipe
MT546150276 |  | Variant of GALV-STEEL-PIPE | Plain End Pipe, 2-7/8 in OD x 150 in x .276" A500C 46Ksi |  |  |  | Plain end pipe
MT546174276 |  | Variant of GALV-STEEL-PIPE | Plain End Pipe, 2-7/8 in OD x 174 in x .276" A500C 46Ksi |  |  |  | Plain end pipe
MT546252276 |  | Variant of GALV-STEEL-PIPE | Plain End Pipe, 2-7/8 in OD x 252 in x .276" A500C 46Ksi |  |  |  | Plain end pipe
MT546150120 |  | Variant of GALV-STEEL-PIPE | Plain End Pipe, 2-7/8 in OD x 150 in x .120" A500C 46Ksi |  |  |  | Plain end pipe
MT546174120 |  | Variant of GALV-STEEL-PIPE | Plain End Pipe, 2-7/8 in OD x 174 in x .120" A500C 46Ksi |  |  |  | Plain end pipe
MT54696120 |  | Variant of GALV-STEEL-PIPE | Plain End Pipe, 2-7/8 in OD x 96 in x .120" A500C 46Ksi |  |  |  | Plain end pipe
MTC3155 |  | Variant of GALV-STEEL-PIPE | Plain End Pipe, 3-1/2 in OD x 132 in x .300" A500C 46Ksi |  |  |  | Plain end pipe
MT547144 |  | Variant of GALV-STEEL-PIPE | Plain End Pipe, 3-1/2 in OD x 144 in x .165" A500C 46Ksi |  |  |  | Plain end pipe
MTC981703 |  | Variant of GALV-STEEL-PIPE | Plain End Pipe, 3-1/2 in OD x 144 in x .300" A500C 46Ksi |  |  |  | Plain end pipe
MTC315596 |  | Variant of GALV-STEEL-PIPE | Plain End Pipe, 3-1/2 in OD x 96 in x .300" A500C 46Ksi |  |  |  | Plain end pipe
MTC333912 |  | Variant of GALV-STEEL-PIPE | Plain End Pipe, 3-1/2 in OD x 84 in x .216" A500C 46Ksi |  |  |  | Plain end pipe
MT547120 |  | Variant of GALV-STEEL-PIPE | Plain End Pipe, 3-1/2 in OD x 120 in x .165" A500C 46Ksi |  |  |  | Plain end pipe
MTC547160216 |  | Variant of GALV-STEEL-PIPE | Plain End Pipe, 3-1/2 in OD x 160 in x .216" A500C 46Ksi |  |  |  | Plain end pipe
P40-238X096 |  | Variant of GALV-STEEL-PIPE | VZWSMART 96" PIPE 2 SCH40 (2.375" OD X 0.154" THK) |  |  |  | Plain end pipe
P40-238X072 |  | Variant of GALV-STEEL-PIPE | VZWSMART 72" PIPE 2 SCH40 (2.375" OD X 0.154" THK) |  |  |  | Plain end pipe
P40-238X126 |  | Variant of GALV-STEEL-PIPE | VZWSMART 126" PIPE 2 SCH40 (2.375" OD X 0.154" THK) |  |  |  | Plain end pipe
P40-278X120 |  | Variant of GALV-STEEL-PIPE | VZWSMART 120" PIPE 2.5 SCH40 (2.875" OD X 0.203" THK) |  |  |  | Plain end pipe
P40-278X126 |  | Variant of GALV-STEEL-PIPE | VZWSMART 126" PIPE 2.5 SCH40 (2.875" OD X 0.203" THK) |  |  |  | Plain end pipe
P40-278X174 |  | Variant of GALV-STEEL-PIPE | VZWSMART 174" PIPE 2.5 SCH40 (2.875" OD X 0.203" THK) |  |  |  | Plain end pipe
P40-312X048 |  | Variant of GALV-STEEL-PIPE | VZWSMART 48" PIPE 3 SCH40 (3.5" OD X 0.216" THK) |  |  |  | Plain end pipe
P40-312X126 |  | Variant of GALV-STEEL-PIPE | VZWSMART 126" PIPE 3 SCH40 (3.5" OD X 0.216" THK) |  |  |  | Plain end pipe
MTC4072-0410-00 |  | Variant of GALV-STEEL-PIPE | Plain End Pipe, 2-7/8 in OD x 24 in x .120" A500C 46Ksi |  |  |  | Plain end pipe
A-L25X25X4X240 |  | Variant of GALV-STEEL-ANGLE | VZWSMART ANGLE 2-1/2" X 2-1/2" X 1/4", 240" Long Galvanized |  |  |  | Bulk angle
A-PLK5-01 |  | Variant of GALV-STEEL-ANGLE | VZWSMART ANGLE 3" X 3" X 3/16", 96" long, Galvanized |  |  |  | Bulk angle
A-PLK2-01 |  | Variant of GALV-STEEL-ANGLE | VZWSMART ANGLE 3" X 3" X 1/4", 96" long, Galvanized |  |  |  | Bulk angle
A-L30X30X4X120 |  | Variant of GALV-STEEL-ANGLE | VZWSMART ANGLE 3" X 3" X 1/4", 120" long, Galvanized |  |  |  | Bulk angle
A-L40X40X4X120 |  | Variant of GALV-STEEL-ANGLE | VZWSMART ANGLE 4" X 4" X 1/4", 120" long, Galvanized |  |  |  | Bulk angle
A-L50X30X6X120 |  | Variant of GALV-STEEL-ANGLE | VZWSMART ANGLE 5" X 3" X 3/8", 120" long, Galvanized |  |  |  | Bulk angle
A-L50X50X6X120 |  | Variant of GALV-STEEL-ANGLE | VZWSMART ANGLE 5" X 5" X 3/8", 120" Long, Galvanized |  |  |  | Bulk angle
MT504124 |  | Variant of STRUT-CHANNEL | Channel Strut, 1-5/8" x 124" Long |  |  |  | Square rail support component
MT547174300 |  | Variant of GALV-STEEL-PIPE | Plain End Pipe, 3-1/2 in OD x 174 in x .300" A500C 46Ksi |  |  |  | Plain end pipe
74916-1-001-114 |  | Variant of GALV-STEEL-PIPE | Custom MOSAIC® Antenna Pipe, 2-3/8 in OD x 114 in |  |  |  | Plain end pipe
74916-2-001-114 |  | Variant of GALV-STEEL-PIPE | Custom MOSAIC® Antenna Pipe, 2-7/8 in OD x 114 in |  |  |  | Plain end pipe
BPS-ACC-D-126-H |  | Variant of SMART-PIPE | Plain End Pipe, 2-3/8 in OD x 126 in .120" A500C 46Ksi |  |  |  | Plain end pipe
CL2001 |  | Variant of CABLE-LADDER | Universal Cable Ladder Side Rail Only, 20 ft long |  |  |  | Ladder kit
BPS-BCE-E-252-H |  | Variant of SMART-PIPE | Plain End Pipe, 2-7/8 in OD x 21 ft .203" A500C 46Ksi |  |  |  | Plain end pipe
BPS-CCH-E-096-H |  | Variant of SMART-PIPE | Plain End Pipe, 2-7/8 in OD x 96 in x .276" A500C 46Ksi |  |  |  | Plain end pipe
BPS-ECC-E-120-H |  | Variant of SMART-PIPE | Plain End Pipe, 2-7/8 in OD x 120 in x .120" A500C 46Ksi |  |  |  | Plain end pipe
BPS-BCE-E-126-H |  | Variant of SMART-PIPE | Plain End Pipe, 2-7/8 in OD x 126 in x .203" A500C 46Ksi |  |  |  | Plain end pipe
BPS-ECC-E-126-H |  | Variant of SMART-PIPE | Plain End Pipe, 2-7/8 in OD x 126 in x .120" A500C 46Ksi |  |  |  | Plain end pipe
LS-100-SSH |  | Variant | Tapered Pipe-to-Pipe Adapter, adapts 1-1/2 into 3-1/2 in OD pipe to 8 in to 16 in |  |  |  | Adapter
MS-100 |  | Variant | Pipe-to-Pipe Adapter, adapts 1-1/2 in to 3-1/2 in OD pipe to 4 in to 9 in OD pipe |  |  |  | Adapter
MS-100-SSH |  | Variant | Tapered Pipe-to-Pipe Adapter, adapts 1-1/2 in to 3-1/2 in OD pipe to 4 in to 9 in OD pipe |  |  |  | Adapter
BPS-ACD-F-108-H |  | Variant of SMART-PIPE | Plain End Pipe, 3-1/2 in OD x 108 in x .165" A500C 46Ksi |  |  |  | Plain end pipe
BPS-ACD-F-126-H |  | Variant of SMART-PIPE | Plain End Pipe, 3-1/2 in OD x 126 in x .165" A500C 46Ksi |  |  |  | Plain end pipe
BPS-ACC-D-108-H |  | Variant of SMART-PIPE | Plain End Pipe, 2.375"OD X 108" X .120" A500C |  |  |  | Plain end pipe
BPS-ACC-D-120-H |  | Variant of SMART-PIPE | Plain End Pipe, 2-3/8 in OD x 120 in .120" A500C 46Ksi |  |  |  | Plain end pipe
BPS-CCR-F-096-H |  | Variant of SMART-PIPE | Plain End Pipe, 3-1/2 in OD x 96 in x .300" A500C 46Ksi |  |  |  | Plain end pipe
BPS-BCN-D-120-H |  | Variant of SMART-PIPE | Plain End Pipe, 2-3/8 in OD x 120 in .154" A500C 46Ksi |  |  |  | Plain end pipe
XP-2030 |  | Variant | Crossover Plate, joins 2-3/8 in to 3-1/2 in OD round members |  |  |  | Clamp plate
XP-2040 |  | Variant | Crossover Plate, joins 2-3/8 in to 4-1/2 in OD round members |  |  |  | Clamp plate
XP-2525 |  | Variant | Crossover Plate, joins 2-7/8 in to 2-7/8 in OD round members |  |  |  | Clamp plate
AD-P60-SCP |  | Variant | Boom Gate Clamp Set, 4-1/2 in to 12 in, 60° angle legs |  |  |  | Clamp set
BC-35-14 |  | Variant | Pipe-to-Pipe Clamp, heavy duty, joins two 2-3/8 in to 5 in OD |  |  |  | Clamp set
BPS-ACC-M-252-H |  | Variant of SMART-PIPE | Plain End Pipe, 1.9 in OD x 252 in .120" A500C 46Ksi |  |  |  | Plain end pipe
BPS-BCN-D-240-H |  | Variant of SMART-PIPE | Plain End Pipe, 2-3/8 in OD x 240 in .154" A500C 46Ksi |  |  |  | Plain end pipe
BPS-BCN-D-252-H |  | Variant of SMART-PIPE | Plain End Pipe, 2-3/8 in OD x 252 in .154" A500C 46Ksi |  |  |  | Plain end pipe
MT546156276 |  | Variant of GALV-STEEL-PIPE | Plain End Pipe, 2-7/8 in OD x 156 in x .276" A500C 46Ksi |  |  |  | Plain end pipe
BPS-CCH-E-156-H |  | Variant of SMART-PIPE | Plain End Pipe, 2-7/8 in OD x 156 in x .276" A500C 46Ksi |  |  |  | Plain end pipe
CC-100-6 |  | Variant | Crossover Clamp, joins two 2-1/2 in to 3-1/2 in OD round members |  |  |  | Clamp set
CC-215 |  | Variant | Crossover Clamp, joins 1-1/2 in to 2-1/2 in OD pipe to 2-3/8 in to 5 in OD pipe |  |  |  | Clamp set
CO-200 |  | Variant | Crossover Plate, joins 1.5 in to 5 in OD round members (Pipe not included) |  |  |  | Clamp plate
MTC332905 |  | Variant of GALV-STEEL-PIPE | Plain End Pipe, 1.315 in OD x 18 in .109" A500B 42Ksi |  |  |  | Plain end pipe
AT-K406-U |  | Variant | Arrestor Trapeze Kit for 7-16 DIN, type N, or bolt-grounded surge arrestors, 4-tier, 6-hole pattern |  |  |  | Arrestor trapeze kit
MC-K10M-12-96 |  | Variant of MC-K-SERIES | Monopole Co-location T-Frame kit, 12 in to 50 in OD, 10 ft 6 in face, includes pipe |  |  |  | Monopole T-frame kit
MC-DPM35M-6-126 |  | Variant | GroundSmart® Monopole Co-location Dual Pipe Mount Kit, 12 in to 50 in OD, 4 ft 9 in face, includes pipes |  |  |  | Co-location dual pipe mount kit
MC-K12M-B |  | Variant of MC-K-SERIES | Monopole Co-location T-Frame kit, 12 in to 50 in OD, 12 ft 6 in face, pipe ordered separately |  |  |  | Monopole T-frame kit
MC-K10S-9-96 |  | Variant of MC-K-SERIES | Monopole Co-location T-Frame Kit, 10 in to 30 in OD, 10 ft face, includes pipe |  |  |  | Monopole T-frame kit |  | Discontinued
MC-DPM3M-6-96 |  | Variant | GroundSmart® Monopole Co-location Dual Pipe Mount Kit, 12 in to 50 in OD, 4 ft 9 in face, includes pipes |  |  |  | Co-location dual pipe mount kit
MC-K12S-12-72 |  | Variant of MC-K-SERIES | Monopole Co-location T-Frame Kit, 10 in to 30 in OD, 12 ft face, includes pipe |  |  |  | Monopole T-frame kit |  | Discontinued
MC-K14L-6-72 |  | Variant of MC-K-SERIES | Monopole Co-location T-Frame Kit, 30 in to 60 in OD, 14 ft face, includes pipe |  |  |  | Monopole T-frame kit |  | Discontinued
MC-HP14L-12-96 |  | Variant of MC-HP-SERIES | 3-Sector Monopole Co-location Platform Kit, 30 in to 60 in OD, 14 ft 6 in face, includes twelve 96 in pipes |  |  |  | Monopole platform kit |  | Discontinued
MC-K10L-6-72 |  | Variant of MC-K-SERIES | Monopole Co-location T-Frame Kit, 30 in to 60 in OD, 10 ft face, includes pipe |  |  |  | Monopole T-frame kit |  | Discontinued
MC-K12S-12-96 |  | Variant of MC-K-SERIES | Monopole Co-location T-Frame Kit, 10 in to 30 in OD, 12 ft face, includes pipe |  |  |  | Monopole T-frame kit |  | Discontinued
MC-K14L-6-96 |  | Variant of MC-K-SERIES | Monopole Co-location T-Frame Kit, 30 in to 60 in OD, 14 ft face, includes pipe |  |  |  | Monopole T-frame kit |  | Discontinued
MC-K12S-6-72 |  | Variant of MC-K-SERIES | Monopole Co-location T-Frame Kit, 10 in to 30 in OD, 12 ft face, includes pipe |  |  |  | Monopole T-frame kit |  | Discontinued
MC-K14L-9-72 |  | Variant of MC-K-SERIES | Monopole Co-location T-Frame Kit, 30 in to 60 in OD, 14 ft face, includes pipe |  |  |  | Monopole T-frame kit |  | Discontinued
MC-K10M-9-72 |  | Variant of MC-K-SERIES | Monopole Co-location T-Frame kit, 12 in to 50 in OD, 10 ft 6 in face, includes pipe |  |  |  | Monopole T-frame kit
MC-K12L-12-96 |  | Variant of MC-K-SERIES | Monopole Co-location T-Frame Kit, 30 in to 60 in OD, 12 ft face, includes pipe |  |  |  | Monopole T-frame kit |  | Discontinued
MC-K12M-6-72 |  | Variant of MC-K-SERIES | Monopole Co-location T-Frame kit, 12 in to 50 in OD, 12 ft 6 in face, includes pipe |  |  |  | Monopole T-frame kit
MC-DPMM-B |  | Variant | GroundSmart® Monopole Co-location Dual Pipe Mount Base Kit, 12 in to 50 in OD, 4 ft 9 in face, pipe ordered separately |  |  |  | Co-location dual pipe mount kit
MC-K12S-6-96 |  | Variant of MC-K-SERIES | Monopole Co-location T-Frame Kit, 10 in to 30 in OD, 12 ft face, includes pipe |  |  |  | Monopole T-frame kit |  | Discontinued
MC-K14L-9-96 |  | Variant of MC-K-SERIES | Monopole Co-location T-Frame Kit, 30 in to 60 in OD, 14 ft face, includes pipe |  |  |  | Monopole T-frame kit |  | Discontinued
MC-HP14M-12-126 |  | Variant of MC-HP-SERIES | 3-Sector Monopole Co-location Platform Kit, 12 in to 50 in OD, 14 ft 6 in face, includes twelve 126 in pipes |  |  |  | Co-location platform
MC-K10M-9-96 |  | Variant of MC-K-SERIES | Monopole Co-location T-Frame kit, 12 in to 50 in OD, 10 ft 6 in face, includes pipe |  |  |  | Monopole T-frame kit
MC-K12M-6-96 |  | Variant of MC-K-SERIES | Monopole Co-location T-Frame kit, 12 in to 50 in OD, 12 ft 6 in face, includes pipe |  |  |  | Monopole T-frame kit
MC-K6M-6-96 |  | Variant of MC-K-SERIES | Monopole Co-location T-Frame kit, 12 in to 50 in OD, 6 ft 6 in face, includes pipe |  |  |  | Monopole T-frame kit
MC-K14M-B |  | Variant of MC-K-SERIES | Monopole Co-location T-Frame kit, 12 in to 50 in OD, 14 ft 6 in face, pipe ordered separately |  |  |  | Monopole T-frame kit
MC-K12M-9-72 |  | Variant of MC-K-SERIES | Monopole Co-location T-Frame kit, 12 in to 50 in OD, 12 ft 6 in face, includes pipe |  |  |  | Monopole T-frame kit
MC-K14M-12-72 |  | Variant of MC-K-SERIES | Monopole Co-location T-Frame kit, 12 in to 50 in OD, 14 ft 6 in face, includes pipe |  |  |  | Monopole T-frame kit
MC-K14S-12-72 |  | Variant of MC-K-SERIES | Monopole Co-location T-Frame Kit, 10 in to 30 in OD, 14 ft face, includes pipe |  |  |  | Monopole T-frame kit |  | Discontinued
MC-K6M-9-72 |  | Variant of MC-K-SERIES | Monopole Co-location T-Frame kit, 12 in to 50 in OD, 6 ft 6 in face, includes pipe |  |  |  | Monopole T-frame kit
MC-K12S-B |  | Variant of MC-K-SERIES | Monopole Co-location T-Frame Kit, 10 in to 30 in OD, 12 ft face, pipe ordered separately |  |  |  | Monopole T-frame kit |  | Discontinued
MC-K14S-12-96 |  | Variant of MC-K-SERIES | Monopole Co-location T-Frame Kit, 10 in to 30 in OD, 14 ft face, includes pipe |  |  |  | Monopole T-frame kit |  | Discontinued
MC-K6M-9-96 |  | Variant of MC-K-SERIES | Monopole Co-location T-Frame kit, 12 in to 50 in OD, 6 ft 6 in face, includes pipe |  |  |  | Monopole T-frame kit
MC-K14M-6-72 |  | Variant of MC-K-SERIES | Monopole Co-location T-Frame kit, 12 in to 50 in OD, 14 ft 6 in face, includes pipe |  |  |  | Monopole T-frame kit
MC-K6M-B |  | Variant of MC-K-SERIES | Monopole Co-location T-Frame kit, 12 in to 50 in OD, 6 ft 6 in face, pipe ordered separately |  |  |  | Monopole T-frame kit
MC-K14M-6-96 |  | Variant of MC-K-SERIES | Monopole Co-location T-Frame kit, 12 in to 50 in OD, 14 ft 6 in face, includes pipe |  |  |  | Monopole T-frame kit
MC-K14M-9-72 |  | Variant of MC-K-SERIES | Monopole Co-location T-Frame kit, 12 in to 50 in OD, 14 ft 6 in face, includes pipe |  |  |  | Monopole T-frame kit
MC-PK12S4-B |  | Variant of MC-PK-SERIES | 4-Sector Monopole Co-location Platform kit, 10 in to 30 in OD, 12 ft 6 in face, pipe ordered separately |  |  |  | Monopole platform kit
MC-K14S-9-72 |  | Variant of MC-K-SERIES | Monopole Co-location T-Frame Kit, 10 in to 30 in OD, 14 ft face, includes pipe |  |  |  | Monopole T-frame kit |  | Discontinued
MC-PK12S-12-126 |  | Variant of MC-PK-SERIES | Low-Profile Co-location Platform Kit, 12 ft face, 10 in to 30 in OD, includes pipe |  |  |  | Monopole platform kit |  | Discontinued
MC-PK12S-12-72 |  | Variant of MC-PK-SERIES | Low-Profile Co-location Platform Kit, 12 ft face, 10 in to 30 in OD, includes pipe |  |  |  | Monopole platform kit |  | Discontinued
MC-K14S-9-96 |  | Variant of MC-K-SERIES | Monopole Co-location T-Frame Kit, 10 in to 30 in OD, 14 ft face, includes pipe |  |  |  | Monopole T-frame kit |  | Discontinued
MC-PK14M-B |  | Variant of MC-PK-SERIES | Low-Profile Co-location Platform Kit, 14 ft face, 12 in to 50 in OD, pipe ordered separately |  |  |  | Monopole platform kit
MC-PK14L-12-72 |  | Variant of MC-PK-SERIES | Low-Profile Co-location Platform Kit, 14 ft face, 30 in to 60 in OD, includes pipe |  |  |  | Monopole platform kit |  | Discontinued
MC-PK12S-12-96 |  | Variant of MC-PK-SERIES | Low-Profile Co-location Platform Kit, 12 ft face, 10 in to 30 in OD, includes pipe |  |  |  | Monopole platform kit |  | Discontinued
MC-PK14L-12-96 |  | Variant of MC-PK-SERIES | Low-Profile Co-location Platform Kit, 14 ft face, 30 in to 60 in OD, includes pipe |  |  |  | Monopole platform kit |  | Discontinued
MC-PK12S-9-126 |  | Variant of MC-PK-SERIES | Low-Profile Co-location Platform Kit, 12 ft face, 10 in to 30 in OD, includes pipe |  |  |  | Monopole platform kit |  | Discontinued
MC-PK14S-12-72 |  | Variant of MC-PK-SERIES | Low-Profile Co-location Platform Kit, 14 ft face, 10 in to 30 in OD, includes pipe |  |  |  | Monopole platform kit |  | Discontinued
MC-PK8-B |  | Variant of MC-PK-SERIES | Low-Profile Co-location Platform Base Face Kit, 8 ft face, 15 in to 38 in OD, No Pipes or Support Rail |  |  |  | Monopole platform kit
MC-PK14S-12-96 |  | Variant of MC-PK-SERIES | Low-Profile Co-location Platform Kit, 14 ft face, 10 in to 30 in OD, includes pipe |  |  |  | Monopole platform kit |  | Discontinued
MC-PK14S-9-126 |  | Variant of MC-PK-SERIES | Low-Profile Co-location Platform Kit, 14 ft face, 10 in to 30 in OD, includes pipe |  |  |  | Monopole platform kit |  | Discontinued
MC-PK14L-9-96 |  | Variant of MC-PK-SERIES | Low-Profile Co-location Platform Kit, 14 ft face, 30 in to 60 in OD, includes pipe |  |  |  | Monopole platform kit |  | Discontinued
MC-PK12L4-B |  | Variant of MC-PK-SERIES | 4-Sector Monopole Co-location Platform kit, 30 in to 60 in OD, 12 ft 6 in face, pipe ordered separately |  |  |  | Monopole platform kit
MC-RM1030-3 |  | Variant of RING-MOUNTS | Universal Ring Mount, 10 in to 30 in OD |  |  |  | Universal ring mount
MC-PK14L-B |  | Variant of MC-PK-SERIES | Low-Profile Co-location Platform Kit, 14 ft face, 30 in to 60 in OD, pipe ordered separately |  |  |  | Monopole platform kit |  | Discontinued
MC-RM1030-4 |  | Variant of RING-MOUNTS | Universal Ring Mount, 4-sector, 10 in to 30 in OD |  |  |  | Universal ring mount
MCG22-12M-9-96 |  | Variant of G22-SERIES-MONOPOLE | G22 High Capacity 3-Sector Monopole Frame, 12 ft 6 in face, includes nine 96 in pipes; For patents, see www.cs-pat.com. |  |  |  | High capacity monopole sector frame |  | Discontinued
MC-PK14S-B |  | Variant of MC-PK-SERIES | Low-Profile Co-location Platform Kit, 14 ft face, 10 in to 30 in OD, pipe ordered separately |  |  |  | Monopole platform kit |  | Discontinued
MC-PK14M-12-126 |  | Variant of MC-PK-SERIES | Low-Profile Co-location Platform Kit, 14 ft face, 12 in to 50 in OD, includes pipe |  |  |  | Monopole platform kit
MCG21HD-12M-9-126 |  | Variant of G21-SERIES-MONOPOLE | G21HD High Capacity 3-Sector Monopole Frame, 12.5 ft 2.88 in OD face pipes, includes nine 126 in pipes; For patents, see www.cs-pat.com. |  |  |  | High capacity monopole sector frame |  | Discontinued
MC-PK14S4-B |  | Variant of MC-PK-SERIES | 4-Sector Monopole Co-location Platform kit, 10 in to 30 in OD, 14 ft 6 in face, pipe ordered separately |  |  |  | Monopole platform kit
MCG22-14M-12-96 |  | Variant of G22-SERIES-MONOPOLE | G22 High Capacity 3-Sector Monopole Frame, 14 ft 6 in face, includes twelve 96 in pipes; For patents, see www.cs-pat.com. |  |  |  | High capacity monopole sector frame |  | Discontinued
MCG23HDX-14M-9-126 |  | Variant of G23-SERIES-MONOPOLE | G23HDX High Capacity 3-Sector Monopole Frame, 14.5 ft 2.88 in OD face pipes, includes nine 2.88 OD 126 in pipes; For patents, see www.cs-pat.com. |  |  |  | High capacity monopole sector frame |  | Discontinued
MCG21HD-10M-12-96 |  | Variant of G21-SERIES-MONOPOLE | G21HD High Capacity 3-Sector Monopole Frame with10.5 ft x 2 7/8 in OD face pipes, includes twelve 96 in x 2 3/8 in OD antenna pipes |  |  | G2 | High capacity monopole sector frame
MC-RR1050-3 |  | Variant of RING-MOUNTS | Three Sector Dual Radio Ring Mount |  |  |  | Universal ring mount
MCG23HDX-10M-12126 |  | Variant of G23-SERIES-MONOPOLE | G23HDX High Capacity 3-Sector Monopole Frame, 10.5 ft 2.88 in OD face pipes, includes twelve 2.88 OD 126 in pipes; For patents, see www.cs-pat.com. |  |  |  | High capacity monopole sector frame |  | Discontinued
MCG21HD-10M-9-126 |  | Variant of G21-SERIES-MONOPOLE | G21HD High Capacity 3-Sector Monopole Frame with 10.5 ft x 2 7/8 in OD face pipes, includes nine 126 in x 2 3/8in OD antenna pipes |  |  | G2 | High capacity monopole sector frame
MCG22-10M-12-96 |  | Variant of G22-SERIES-MONOPOLE | G22 High Capacity 3-Sector Monopole Frame, 10 ft 6 in face, includes twelve 96 in pipes; For patents, see www.cs-pat.com. |  |  |  | High capacity monopole sector frame |  | Discontinued
MCG22-14M-9-96 |  | Variant of G22-SERIES-MONOPOLE | G22 High Capacity 3-Sector Monopole Frame, 14 ft 6 in face, includes nine 96 in pipes; For patents, see www.cs-pat.com. |  |  |  | High capacity monopole sector frame |  | Discontinued
MCG22-10M-9-126 |  | Variant of G22-SERIES-MONOPOLE | G22 High Capacity 3-Sector Monopole Frame, 10 ft 6 in face, includes nine 126 in pipes; For patents, see www.cs-pat.com. |  |  |  | High capacity monopole sector frame |  | Discontinued
MCG23HDX-10M-9-126 |  | Variant of G23-SERIES-MONOPOLE | G23HDX High Capacity 3-Sector Monopole Frame, 10.5 ft 2.88 in OD face pipes, includes nine 2.88 OD 126 in pipes; For patents, see www.cs-pat.com. |  |  |  | High capacity monopole sector frame |  | Discontinued
MCG22-10M-9-96 |  | Variant of G22-SERIES-MONOPOLE | G22 High Capacity 3-Sector Monopole Frame, 10 ft 6 in face, includes nine 96 in pipes; For patents, see www.cs-pat.com. |  |  |  | High capacity monopole sector frame |  | Discontinued
MCG22-12M-12-126 |  | Variant of G22-SERIES-MONOPOLE | G22 High Capacity 3-Sector Monopole Frame, 12 ft 6 in face, includes twelve 126 in pipes; For patents, see www.cs-pat.com. |  |  |  | High capacity monopole sector frame |  | Discontinued
MCG23HDX-12M-12-96 |  | Variant of G23-SERIES-MONOPOLE | G23HDX High Capacity 3-Sector Monopole Frame, 12.5 ft 2.88 in OD face pipes, includes twelve 2.88 OD 96 in pipes; For patents, see www.cs-pat.com. |  |  |  | High capacity monopole sector frame |  | Discontinued
MCG22-12M-12-96 |  | Variant of G22-SERIES-MONOPOLE | G22 High Capacity 3-Sector Monopole Frame, 12 ft 6 in face, includes twelve 96 in pipes; For patents, see www.cs-pat.com. |  |  |  | High capacity monopole sector frame |  | Discontinued
MCG23HDX-12M-12126 |  | Variant of G23-SERIES-MONOPOLE | G23HDX High Capacity 3-Sector Monopole Frame, 12.5 ft 2.88 in OD face pipes, includes twelve 2.88 OD 126 in pipes; For patents, see www.cs-pat.com. |  |  |  | High capacity monopole sector frame |  | Discontinued
MCG23HDX-12M-9-96 |  | Variant of G23-SERIES-MONOPOLE | G23HDX High Capacity 3-Sector Monopole Frame, 12.5 ft 2.88 in OD face pipes, includes nine 2.88 OD 96 in pipes; For patents, see www.cs-pat.com. |  |  |  | High capacity monopole sector frame |  | Discontinued
MT-195-14U |  | Variant of MOUNT-ACCESSORIES | Upper Support Rail Kit for co-location platforms, 14 ft face with XA-U Universal Cross-over |  |  |  | Support rail kit
MT-196-14L |  | Variant of MC-PK-SERIES | Low Profile Co-location Large Base Platform, 14 ft face. Ring Mount & Antenna Pipes Sold Separately. |  |  |  | Monopole platform kit
MTC3752T3HDX |  | Variant of G22-SERIES-TOWER | G22HDX Series High Capacity Three Sector Frame Kit for Towers, 12.5 ft x 2.88 in OD face pipes, includes twelve 96 in x 2.88 OD antenna pipes plus six 96 in RRU Pipes |  |  |  | High capacity Tower sector frame
MTC38523 |  | Variant of MOUNT-REINFORCEMENT-KITS | Field Adjustable Monopole Load Distribution Reinforcement Kit, 3 Sector, 10" to 30" OD, 10' Adustable Kicker |  |  |  | Reinforcement kit
MTC38523L |  | Variant of MOUNT-REINFORCEMENT-KITS | Field Adjustable Monopole Load Distribution Reinforcement Kit, 3 Sector, 30" to 60" OD, 10' Adustable Kicker |  |  |  | Reinforcement kit
MTC3914M3 |  | Variant of G22-SERIES-MONOPOLE | G22 High Capacity 3-Sector Monopole Frame with Work Platform, 10 ft 6 in face, includes twelve 126 in pipes; For patents, see www.cs-pat.com. |  |  |  | High capacity monopole sector frame |  | Discontinued
MTC3752M3HDX |  | Variant of G22-SERIES-MONOPOLE | G2 Series High Capacity 3-Sector Monopole Frame, 12 ft 6 in 2.88 in OD face pipes, includes twelve 96 in 2.88 in OD antenna pipes plus six 96 in RRU pipes; For patents, see www.cs-pat.com. |  |  |  | High capacity monopole sector frame
PM-RU3T |  | Variant of RRU-MOUNTS | Universal RRU Tower Mount Kit for Straight or Tapered legs |  |  |  | Remote radio head unit mount
RK-60-4L |  | Variant of MOUNT-REINFORCEMENT-KITS | Monopole Load Distribution Reinforcement Kit, 4 Sector, 30" to 60" OD, 60" Kicker |  |  |  | Reinforcement kit
RK-60-4S |  | Variant of MOUNT-REINFORCEMENT-KITS | Monopole Load Distribution Reinforcement Kit, 4 Sector, 10" to 30" OD, 60" Kicker |  |  |  | Reinforcement kit
RK-36-3L |  | Variant of MOUNT-REINFORCEMENT-KITS | Monopole Load Distribution Reinforcement Kit, 3 Sector, 30" to 60" OD, 36" Kicker |  |  |  | Reinforcement kit
RK-36-3S |  | Variant of MOUNT-REINFORCEMENT-KITS | Monopole Load Distribution Reinforcement Kit, 3 Sector, 10" to 30" OD, 36" Kicker |  |  |  | Reinforcement kit
RK-36-4S |  | Variant of MOUNT-REINFORCEMENT-KITS | Monopole Load Distribution Reinforcement Kit, 4 Sector, 10" to 30" OD, 36" Kicker |  |  |  | Reinforcement kit
RK-60-3M |  | Variant of MOUNT-REINFORCEMENT-KITS | Monopole Load Distribution Reinforcement Kit, 3 Sector, 15" to 50" OD, 60" Kicker |  |  |  | Reinforcement kit
RR-B2B-LP |  | Variant of RRU-MOUNTS | Low Profile RRU Mount Kit for Back-to-Back Mounting of (2) RRUs to Round Members 2-3/8" to 4-1/2" OD |  |  |  | Remote radio head unit mount
RR-FA2 |  | Variant of RRU-MOUNTS | Fast Access RRU Mount Kit for Back-to-Back (B2B) Mounting of (2) RRUs to Round, Straight or Tapered members |  |  |  | Remote radio head unit mount
RR-FA2-EXT |  | Variant of RRU-MOUNTS | Fast Access RRU Mount Kit with Extension for Back-to-Back Mounting of (2) RRUs to Round, Straight or Tapered legs |  |  |  | Remote radio head unit mount
SA-BL |  | Variant of MOUNT-ACCESSORIES | Stiff Arm Bracket for 2-3/8 in OD pipe |  |  |  | Stiff arm mount
SA-BU |  | Variant of MOUNT-ACCESSORIES | Stiff Arm Bracket for 1-1/4 in to 3-1/2 in OD pipe |  |  |  | Stiff arm mount
SA-B |  | Variant of MOUNT-ACCESSORIES | Stiff Arm /Tieback Brackets for 2-3/8 in OD pipe - Pipe not included |  |  |  | Stiff arm mount
SF-HPM35-72 |  | Variant of T-ARMS | Heavy Duty Square T-Arm Base Kit with two 6 ft, 3–1/2 in OD face pipe supports, includes pipe |  |  |  | Co-location dual pipe mount kit
SF-HPM35-B |  | Variant of T-ARMS | Heavy Duty Square T-Arm Base Kit for 3–1/2 in OD face pipe supports, pipe ordered separately |  |  |  | Co-location dual pipe mount kit
SF-HPM3-126 |  | Variant of T-ARMS | Heavy Duty Square T-Arm Base Kit with two 10 ft 6 in, 2–7/8 in OD face pipe supports, includes pipe |  |  |  | Co-location dual pipe mount kit
SF-HPM3-72 |  | Variant of T-ARMS | Heavy Duty Square T-Arm Base Kit with two 6 ft 2–7/8 in OD face pipe supports, includes pipe |  |  |  | Co-location dual pipe mount kit
SF-HPM3-96 |  | Variant of T-ARMS | Heavy Duty Square T-Arm Base Kit with two 8 ft, 2–7/8 in OD face pipe supports, includes pipe |  |  |  | Co-location dual pipe mount kit
SFG22-10-3-126 |  | Variant of G22-SERIES-TOWER | G22 High Capacity Sector Frame, 10.5 ft face, includes three 126 in pipes; For patents, see www.cs-pat.com. |  |  |  | High capacity Tower sector frame |  | Discontinued
SFG21HD-10-3-126 |  | Variant of G21-SERIES-TOWER | G21HD High Capacity Sector Frame, 10.5 ft 2.88 in OD face pipes, includes three 126 in 2.375 OD antenna pipes |  |  | G2 | High capacity Tower sector frame
SFG22-14-4-96 |  | Variant of G22-SERIES-TOWER | G22 High Capacity Sector Frame, 14.5 ft face, includes four 96 in pipes; For patents, see www.cs-pat.com |  |  |  | High capacity Tower sector frame |  | Discontinued
SFG21HD-10-3-96 |  | Variant of G21-SERIES-TOWER | G21HD High Capacity Sector Frame, 10.5 ft 2.88 in OD face pipes, includes three 96 in 2.375 OD antenna pipes |  |  | G2 | High capacity Tower sector frame
SFG23HDX-10-4-96 |  | Variant of G23-SERIES-TOWER | G23HDX High Capacity Sector Frame, 10.5 ft x 2.88 in OD face pipes, includes four 2.88 OD x 96 in antenna pipes |  |  | G2 | High capacity Tower sector frame
SFG23HD-12-4-96 |  | Variant of G23-SERIES-TOWER | G23HD High Capacity Sector Frame, 12.5 ft 2.88 in OD face pipes, includes four 96 in pipes; For patents, see www.cs-pat.com |  |  |  | High capacity Tower sector frame |  | Discontinued
SFG23-14-3-126 |  | Variant of G23-SERIES-TOWER | G23 High Capacity Sector Frame, 14.5 ft face, includes three 126 in pipes; For patents, see www.cs-pat.com |  |  |  | High capacity Tower sector frame |  | Discontinued
SFG22-12-3-96 |  | Variant of G22-SERIES-TOWER | G22 High Capacity Sector Frame, 12.5 ft face, includes three 96 in pipes; For patents, see www.cs-pat.com. |  |  |  | High capacity Tower sector frame |  | Discontinued
SFG23-10-4-126 |  | Variant of G23-SERIES-TOWER | G23 High Capacity Sector Frame, 10.5 ft face, includes four 126 in pipes; For patents, see www.cs-pat.com |  |  |  | High capacity Tower sector frame |  | Discontinued
SFG23HD-14-3-126 |  | Variant of G23-SERIES-TOWER | G23HD High Capacity Sector Frame, 14.5 ft 2.88 in OD face pipes, includes three 126 in pipes; For patents, see www.cs-pat.com |  |  |  | High capacity Tower sector frame |  | Discontinued
SFG22-12-4-126 |  | Variant of G22-SERIES-TOWER | G22 High Capacity Sector Frame, 12.5 ft face, includes four 126 in pipes; For patents, see www.cs-pat.com. |  |  |  | High capacity Tower sector frame |  | Discontinued
SFG23HDX-12-3-96 |  | Variant of G23-SERIES-TOWER | G23HDX High Capacity Sector Frame, 12.5 ft x 2.88 in OD face pipes, includes three 2.88 OD x 96 in antenna pipes. |  |  |  | High capacity Tower sector frame
SFG22-12-4-96 |  | Variant of G22-SERIES-TOWER | G22 High Capacity Sector Frame, 12.5 ft face, includes four 96 in pipes; For patents, see www.cs-pat.com. |  |  |  | High capacity Tower sector frame |  | Discontinued
SFG23-14-4-126 |  | Variant of G23-SERIES-TOWER | G23 High Capacity Sector Frame, 14.5 ft face, includes four 126 in pipes; For patents, see www.cs-pat.com |  |  |  | High capacity Tower sector frame |  | Discontinued
SFG23HDX-12-4-126 |  | Variant of G23-SERIES-TOWER | G23HDX High Capacity Sector Frame, 12.5 ft x 2.88 in OD face pipes, includes four 2.88 OD x 126 in antenna pipes |  |  | G2 | High capacity Tower sector frame
SFG23HD-14-4-126 |  | Variant of G23-SERIES-TOWER | G23HD High Capacity Sector Frame, 14.5 ft 2.88 in OD face pipes, includes four 126 in pipes; For patents, see www.cs-pat.com |  |  |  | High capacity Tower sector frame |  | Discontinued
SFG21HD-12-4-126 |  | Variant of G21-SERIES-TOWER | G21HD High Capacity Sector Frame, 12.5 ft 2.88 in OD face pipes, includes four 126 in 2.375 OD antenna pipes |  |  | G2 | High capacity Tower sector frame
SFG23-12-3-96 |  | Variant of G23-SERIES-TOWER | G23 High Capacity Sector Frame, 12.5 ft face, includes three 96 in pipes; For patents, see www.cs-pat.com |  |  |  | High capacity Tower sector frame |  | Discontinued
SFG23-12-4-126 |  | Variant of G23-SERIES-TOWER | G23 High Capacity Sector Frame, 12.5 ft face, includes four 126 in pipes; For patents, see www.cs-pat.com |  |  |  | High capacity Tower sector frame |  | Discontinued
SFG23HD-10-3-126 |  | Variant of G23-SERIES-TOWER | G23HD High Capacity Sector Frame, 10.5 ft 2.88 in OD face pipes, includes three 126 in pipes; For patents, see www.cs-pat.com |  |  |  | High capacity Tower sector frame |  | Discontinued
SFG23HDX-10-4-126 |  | Variant of G23-SERIES-TOWER | G23HDX High Capacity Sector Frame, 10.5 ft x 2.88 in OD face pipes, includes four 2.88 OD 126 in antenna pipes |  |  | G2 | High capacity Tower sector frame
SFG23HDX-14-3-96 |  | Variant of G23-SERIES-TOWER | G23HDX High Capacity Sector Frame, 14.5 ft 2.88 in OD face pipes, includes three 2.88 OD 96 in pipes; For patents, see www.cs-pat.com |  |  |  | High capacity Tower sector frame |  | Discontinued
SFG23HDX-14-4-126 |  | Variant of G23-SERIES-TOWER | G23HDX High Capacity Sector Frame, 14.5 ft x 2.88 in OD face pipes, includes four 2.88 OD x 126 in antenna pipes |  |  | G2 | High capacity Tower sector frame
SFG23HD-10-4-96 |  | Variant of G23-SERIES-TOWER | G23HD High Capacity Sector Frame, 10.5 ft 2.88 in OD face pipes, includes four 96 in pipes; For patents, see www.cs-pat.com |  |  |  | High capacity Tower sector frame |  | Discontinued
SFG23HD-12-3-126 |  | Variant of G23-SERIES-TOWER | G23HD High Capacity Sector Frame, 12.5 ft 2.88 in OD face pipes, includes three 126 in pipes; For patents, see www.cs-pat.com |  |  |  | High capacity Tower sector frame |  | Discontinued
TF-GM4-63 |  | Variant of TOWER-FACE-MOUNTS | Guy Tower Face Mount, 4 ft face |  |  |  | Tower face mount
TF-M3S-8 |  | Variant of TOWER-FACE-MOUNTS | Tower Face Mount with dual 8 ft x 3-1/2 in OD face pipe supports, includes pipe |  |  |  | Tower face mount
TF-M2S-8 |  | Variant of TOWER-FACE-MOUNTS | Tower Face Mount with dual 8 ft x 2-3/8 in OD face pipe supports, includes pipe |  |  |  | Tower face mount
TF-GM4-96 |  | Variant of TOWER-FACE-MOUNTS | Guy Tower Face Mount, 4 ft face |  |  |  | Tower face mount
TF-M3S2-14 |  | Variant of TOWER-FACE-MOUNTS | Tower Face Mount with dual 14 ft x 3-1/2 in OD face pipe supports, includes pipe |  |  |  | Tower face mount
TF-GM6-63 |  | Variant of TOWER-FACE-MOUNTS | Guy Tower Face Mount, 6 ft face |  |  |  | Tower face mount
TF-M3S2-20 |  | Variant of TOWER-FACE-MOUNTS | Tower Face Mount with dual 20 ft x 3-1/2 in OD face pipe supports, includes pipe |  |  |  | Tower face mount
TF-M2S2-20 |  | Variant of TOWER-FACE-MOUNTS | Tower Face Mount with dual 20 ft x 2-3/8 in OD face pipe supports, includes pipe |  |  |  | Tower face mount
TF-GM6-96 |  | Variant of TOWER-FACE-MOUNTS | Guy Tower Face Mount, 6 ft face |  |  |  | Tower face mount
TF-M3S2-8 |  | Variant of TOWER-FACE-MOUNTS | Tower Face Mount with dual 8 ft x 3-1/2 in OD face pipe supports, includes pipe |  |  |  | Tower face mount
TF-ML3S-14 |  | Variant of TOWER-FACE-MOUNTS | Tower Face Mount with dual 14 ft x 3-1/2 in OD face pipe supports, includes pipe |  |  |  | Tower face mount
TF-ML3S-8 |  | Variant of TOWER-FACE-MOUNTS | Tower Face Mount with dual 8 ft x 3-1/2 in OD face pipe supports, includes pipe |  |  |  | Tower face mount
TF-M3-20 |  | Variant of TOWER-FACE-MOUNTS | Tower Face Mount with dual 20 ft x 3-1/2 in OD face supports, includes pipe |  |  |  | Tower face mount
TF-ML2S-20 |  | Variant of TOWER-FACE-MOUNTS | Tower Face Mount with dual 30 ft x 2-3/8 in OD face pipe supports, includes pipe |  |  |  | Tower face mount
TF-M4S-8 |  | Variant of TOWER-FACE-MOUNTS | Tower Face Mount with dual 8 ft x 4-1/2 in OD face pipe supports, includes pipe |  |  |  | Tower face mount
TF-ML3S2-14 |  | Variant of TOWER-FACE-MOUNTS | Tower Face Mount with dual 14 ft x 3-1/2 in OD face pipe supports, includes pipe |  |  |  | Tower face mount
TF-ML4S2-14 |  | Variant of TOWER-FACE-MOUNTS | Tower Face Mount with dual 14 ft x 4-1/2 in OD face pipe supports, includes pipe |  |  |  | Tower face mount
TF-M2S-14 |  | Variant of TOWER-FACE-MOUNTS | Tower Face Mount with dual 14 ft x 2-3/8 in OD face pipe supports, includes pipe |  |  |  | Tower face mount
TF-M4S2-14 |  | Variant of TOWER-FACE-MOUNTS | Tower Face Mount with dual 14 ft x 4-1/2 in OD face pipe supports, includes pipe |  |  |  | Tower face mount
TF-ML4S2-8 |  | Variant of TOWER-FACE-MOUNTS | Tower Face Mount with dual 8 ft x 4-1/2 in OD face pipe supports, includes pipe |  |  |  | Tower face mount
TF-M3S-14 |  | Variant of TOWER-FACE-MOUNTS | Tower Face Mount with dual 14 ft x 3-1/2 in OD face pipe supports, includes pipe |  |  |  | Tower face mount
TF-MSS-2 |  | Variant of MOUNT-ACCESSORIES | Tower Face Mount Stiff Arm Strut Support |  |  |  | Tower face mount
TF-M3S-20 |  | Variant of TOWER-FACE-MOUNTS | Tower Face Mount with dual 20 ft x 3-1/2 in OD face pipe supports, includes pipe |  |  |  | Tower face mount
TF-ML2S2-20 |  | Variant of TOWER-FACE-MOUNTS | Tower Face Mount with dual 20 ft x 2-3/8 in OD face pipe supports, includes pipe |  |  |  | Tower face mount
TF-ML4S-14 |  | Variant of TOWER-FACE-MOUNTS | Tower Face Mount with dual 14 ft x 4-1/2 in OD face pipe supports, includes pipe |  |  |  | Tower face mount
TF-ML3-20 |  | Variant of TOWER-FACE-MOUNTS | Tower Face Mount with dual 20 ft x 3-1/2 in OD face pipe supports, includes pipe |  |  |  | Tower face mount
TFL-M2-14 |  | Variant of TOWER-FACE-MOUNTS | Tower Face Mount with dual 14 ft x 2-3/8 in OD face pipe supports, includes pipe |  |  |  | Tower face mount
TFL-M2-20 |  | Variant of TOWER-FACE-MOUNTS | Tower Face Mount with dual 20 ft x 2-3/8 in OD face pipe supports, includes pipe |  |  |  | Tower face mount
TFL-M2-8 |  | Variant of TOWER-FACE-MOUNTS | Tower Face Mount with dual 8 ft x 2-3/8 in OD face pipe supports, includes pipe |  |  |  | Tower face mount
TFL-M4-14 |  | Variant of TOWER-FACE-MOUNTS | Tower Face Mount with dual 14 ft x 4-1/2 in OD face pipe supports, includes pipe |  |  |  | Tower face mount
VSRDUAL-TS-B |  | Variant of MOUNT-REINFORCEMENT-KITS | Dual V-Stabilizer™ for a Tower, small leg size (2–8 in) |  |  |  | Reinforcement kit
VSRDUAL-TS-B-HD |  | Variant of MOUNT-REINFORCEMENT-KITS | Heavy Duty Dual V-Stabilizer™ for a Tower, small leg size (2–8 in) |  |  |  | Reinforcement kit
VSR-MS-B |  | Variant of MOUNT-REINFORCEMENT-KITS | V-Stabilizer™ for a Monopole - Pipe not Included |  |  |  | Reinforcement kit
VSRDUALAL-TS-B |  | Variant of MOUNT-REINFORCEMENT-KITS | Adjustable Dual V-Stabilizer™ for a Tower, large leg size (8–16 in) |  |  |  | Reinforcement kit
VSR-TL-B |  | Variant of MOUNT-REINFORCEMENT-KITS | V-Stabilizer™ for a Tower, large leg size (8–16 in) |  |  |  | Reinforcement kit
VSRA-MM-B3 |  | Variant of MOUNT-REINFORCEMENT-KITS | Adjustable Monopole V-Stabilizer Kit 3- Sector with Ring mount - pipe not included |  |  |  | Reinforcement kit
VSRAL-TS-B |  | Variant of MOUNT-REINFORCEMENT-KITS | Adjustable V-Stabilizer™ for a Tower, large leg size (8–16 in) |  |  |  | Reinforcement kit
WT-HRM2-72 |  | Variant | Water Tower Top Rail Mount, 2-3/8 in x 72 in plain end pipe included |  |  |  | Water tower mount
WT-HRM2-96 |  | Variant | Water Tower Top Rail Mount, 2-3/8 in OD x 96 in plain end pipe included |  |  |  | Water tower mount
WT-HRM2-B |  | Variant | Water Tower Top Rail Mount for 2-3/8 in OD mounting pipe, plain end pipe not included |  |  |  | Water tower mount
WT-MSM3-B |  | Variant | Mid-span Mount for 2-7/8 in OD mounting pipe, plain end pipe not included |  |  |  | Water tower mount
WT-MSM35-B |  | Variant | Mid-span Mount for 3-1/2 in OD mounting pipe, plain end pipe not included |  |  |  | Water tower mount
WT-SMA12-4-96 |  | Variant | Water Tower Rooftop Sector Frame, 12 ft face, four 2-3/8 in OD x 96 in plain end pipes included |  |  |  | Water tower mount
WT-MSM4-B |  | Variant | Mid-span Mount for 4-1/2 in OD mounting pipe, plain end pipe not included |  |  |  | Water tower mount
WT-SMA14-3-96 |  | Variant | Water Tower Rooftop Sector Frame, 14 ft face, three 2-3/8 in OD x 96 in plain end pipes included |  |  |  | Water tower mount
WT-TMA35-96 |  | Variant | Water Tower Roof-top Tripod Mount, 3-1/2 in OD x 96 in plain end pipe included |  |  |  | Water tower mount
WT-RTA12-9-96 |  | Variant | Water Tower Rooftop Assembly, 3-sector, 12 ft face, nine 2-3/8 in OD x 96 in plain end pipes included |  |  |  | Water tower mount
WT-RTA14-12-96 |  | Variant | Water Tower Rooftop Assembly, 3-sector, 14 ft face, twelve 2-3/8 in OD x 96 in plain end pipes included |  |  |  | Water tower mount
WT-RTA14-9-96 |  | Variant | Water Tower Rooftop Assembly, 3-sector, 14 ft face, nine 2-3/8 in OD x 96 in plain end pipes included |  |  |  | Water tower mount
WT-SPM14-9-126 |  | Variant | Stackable Pod Mount Assembly, 3-sector platform, 14 ft face, nine 2-3/8 in OD x 126 in plain end pipes included |  |  |  | Water tower mount
WT-RTA6-96E |  | Variant | Water Tower Rooftop Sector Frame Extension, 6 ft, one 2-3/8 in OD x 96 in plain end pipe included |  |  |  | Water tower mount
WT-SPM14-9-72 |  | Variant | Stackable Pod Mount Assembly, 3-sector platform, 14 ft face, nine 2-3/8 in OD x 72 in plain end pipes included |  |  |  | Water tower mount
WT-SPM12-12-96 |  | Variant | Stackable Pod Mount Assembly, 3-sector platform, 12 ft face, twelve 2-3/8 in OD x 96 in plain end pipes included |  |  |  | Water tower mount
WT-SPM14-9-96 |  | Variant | Stackable Pod Mount Assembly, 3-sector platform, 14 ft face, nine 2-3/8 in OD x 96 in plain end pipes included |  |  |  | Water tower mount
MC-PM10M-BC |  | Variant of ATLAS | ATLAS 10 ft Monopole Platform with Top Rail Kit. Antenna Pipe Sold Separately. |  |  | ATLAS | Monopole platform kit
MC-PM14-B |  | Variant of ATLAS | Atlas 14' Monopole Platform |  |  |  | Monopole platform kit |  | Discontinued
MC-PM10M-12-96 |  | Variant of ATLAS | Atlas 10' Monopole Platform, w/ Ant Pipes |  |  |  | Monopole platform kit |  | Discontinued
MC-PM10M-12-126 |  | Variant of ATLAS | Atlas 10' Monopole Platform, w/ Ant Pipes |  |  |  | Monopole platform kit |  | Discontinued
MC-PM14M-12-96 |  | Variant of ATLAS | Atlas 14' Monopole Platform, w/ Ant Pipes |  |  |  | Monopole platform kit |  | Discontinued
MC-PM14M-12-126 |  | Variant of ATLAS | Atlas 14' Monopole Platform, w/ Ant Pipes |  |  |  | Monopole platform kit |  | Discontinued
MC-PM14M-BC |  | Variant of ATLAS | ATLAS 14 ft Monopole Platform with Top Rail Kit. Antenna Pipe Sold Separately. |  |  | ATLAS | Monopole platform kit
MC-PM14M-12C-126 |  | Variant of ATLAS | ATLAS 14 ft Monopole Platform with (12) 2.88" OD x 126" Antenna Pipes. Includes Top Rail Kit. |  |  | ATLAS | Monopole platform kit
MC-PM12M-12C-96 |  | Variant of ATLAS | ATLAS 12 ft Monopole Platform with (12) 2.88" OD x 96" Antenna Pipes. Includes Top Rail Kit. |  |  | ATLAS | Monopole platform kit
MC-PM12M-12C-126 |  | Variant of ATLAS | ATLAS 12 ft Monopole Platform with (12) 2.88" OD x 126" Antenna Pipes. Includes Top Rail Kit. |  |  | ATLAS | Monopole platform kit
SFG23RHDX-12-5-120 |  | Variant of PIM-GUARD-MOUNTS | G23RHDX Tower Sector Frame with spine extension for RRU Mounting, 12.5 ft x 2.88 in OD face pipes, includes five 2.88 OD x 120 in antenna pipes |  | PIM-guard | G2 | High capacity Tower sector frame
SFG23RHDX-14-4-120 |  | Variant of PIM-GUARD-MOUNTS | G23RHDX Tower Sector Frame with spine extension for RRU Mounting, 14.5 ft x 2.88 in OD face pipes, includes four 2.88 OD x 120 in antenna pipes |  | PIM-guard | G2 | High capacity Tower sector frame
SFG23RHDX-14-5-120 |  | Variant of PIM-GUARD-MOUNTS | G23RHDX Tower Sector Frame with spine extension for RRU Mounting, 14.5 ft x 2.88 in OD face pipes, includes five 2.88 OD x 120 in antenna pipes |  | PIM-guard | G2 | High capacity Tower sector frame
VSRC-MM-1550 |  | Variant of MOUNT-REINFORCEMENT-KITS | Interlocking Channel V-Stabilizer™ for a Monopole - Adjustable from 34.5” to 57.5” Plus Vertical & Horizontal Adjustments |  |  |  | Reinforcement kit
MC-PK8-DSH |  | Variant of MC-PK-SERIES | Low-Profile Co-location Platform Kit for 12in to 38in OD Monopoles, 8 ft face, (9) 2-7/8" OD x 96" Pipes, with Support Rail Kit |  |  |  | Monopole platform kit
MCG23HDX-10M996 |  | Variant of G23-SERIES-MONOPOLE | G23HDX High Capacity 3-Sector Monopole Sector Frame, 10.5 ft x 2.88 in OD face pipes, includes nine 2.88 OD x 96 in pipes |  |  | G2 | High capacity monopole sector frame
MCG23HDX-10M9120 |  | Variant of G23-SERIES-MONOPOLE | G23HDX High Capacity 3-Sector Monopole Sector Frame, 10.5 ft x 2.88 in OD face pipes, includes nine 2.88 OD x 120 in pipes |  |  | G2 | High capacity monopole sector frame
MCG23HDX-10M12120 |  | Variant of G23-SERIES-MONOPOLE | G23HDX High Capacity 3-Sector Monopole Sector Frame, 10.5 ft x 2.88 in OD face pipes, includes twelve 2.88 OD x 120 in pipes |  |  | G2 | High capacity monopole sector frame
MCG23HDX-12M12120 |  | Variant of G23-SERIES-MONOPOLE | G23HDX High Capacity 3-Sector Monopole Sector Frame, 12.5 ft x 2.88 in OD face pipes, includes twelve 2.88 OD x 120 in pipes |  |  | G2 | High capacity monopole sector frame
MCG23HDX-14M1296 |  | Variant of G23-SERIES-MONOPOLE | G23HDX High Capacity 3-Sector Monopole Sector Frame, 14.5 ft x 2.88 in OD face pipes, includes twelve 2.88 OD x 96 in pipes |  |  | G2 | High capacity monopole sector frame
MCG23HDX-14M15120 |  | Variant of G23-SERIES-MONOPOLE | G23HDX High Capacity 3-Sector Monopole Sector Frame, 14.5 ft x 2.88 in OD face pipes, includes fifteen 2.88 OD x 120 in pipes |  |  | G2 | High capacity monopole sector frame
SFG22HD-10-3-126 |  | Variant of G22-SERIES-TOWER | G22HD High Capacity Sector Frame with 2 7/8in OD x 10.5ft face. Includes three 2 3/8in OD x 126in antenna pipes. |  |  | G2 | High capacity Tower sector frame
SFG22HD-10-3-96 |  | Variant of G22-SERIES-TOWER | G22HD High Capacity Sector Frame with 2 7/8in OD x 10.5ft face. Includes three 2 3/8in OD x 96in antenna pipes. |  |  | G2 | High capacity Tower sector frame
SFG22HDX-12-4-126 |  | Variant of G22-SERIES-TOWER | G22HDX High Capacity Sector Frame with 2 7/8in OD x 12.5ft face. Includes four 2 7/8in OD x 126in antenna pipes. |  |  | G2 | High capacity Tower sector frame
SFG22HDX-14-4-126 |  | Variant of G22-SERIES-TOWER | G22HDX High Capacity Sector Frame with 2 7/8in OD x 14.5ft face. Includes four 2 7/8in OD x 126in antenna pipes. |  |  | G2 | High capacity Tower sector frame
SFG22HDX-14-4-96 |  | Variant of G22-SERIES-TOWER | G22HDX High Capacity Sector Frame with 2 7/8in OD x 14.5ft face. Includes four 2 7/8in OD x 96in antenna pipes. |  |  | G2 | High capacity Tower sector frame
MCG22HD-10M-9-126 |  | Variant of G22-SERIES-MONOPOLE | G22HD High Capacity 3-Sector Monopole Frame with 2 7/8in OD x 10.5ft face. Includes nine 2 3/8in OD x 126in antenna pipes |  |  | G2 | High capacity monopole sector frame
MCG22HD-12M-12-126 |  | Variant of G22-SERIES-MONOPOLE | G22HD High Capacity 3-Sector Monopole Frame with 2 7/8in OD x 12.5ft face. Includes twelve 2 3/8in OD x 126in antenna pipes |  |  | G2 | High capacity monopole sector frame
MCG22HD-12M-12-96 |  | Variant of G22-SERIES-MONOPOLE | G22HD High Capacity 3-Sector Monopole Frame with 2 7/8in OD x 12.5ft face. Includes twelve 2 3/8in OD x 96in antenna pipes |  |  | G2 | High capacity monopole sector frame
MCG22HDX12-4-96 |  | Variant of G22-SERIES-MONOPOLE | G22HDX High Capacity 3-Sector Monopole Frame with 2 7/8in OD x 12.5ft face. Includes twelve 2 7/8in OD x 96in antenna pipes |  |  | G2 | High capacity monopole sector frame |  | Discontinued
MCG22HDX12-4-126 |  | Variant of G22-SERIES-MONOPOLE | G22HDX High Capacity 3-Sector Monopole Frame with 2 7/8in OD x 12.5ft face. Includes twelve 2 7/8in OD x 126in antenna pipes |  |  | G2 | High capacity monopole sector frame |  | Discontinued
MCG22HDX14-4-96 |  | Variant of G22-SERIES-MONOPOLE | G22HDX High Capacity 3-Sector Monopole Frame with 2 7/8in OD x 14.5ft face. Includes twelve 2 7/8in OD x 96in antenna pipes |  |  | G2 | High capacity monopole sector frame |  | Discontinued
MCG23RHDX-12M1296 |  | Variant of PIM-GUARD-MOUNTS | G23RHDX Monopole Sector Frame with spine extension for RRU Mounting, 12.5 ft x 2.88 in OD face pipes, includes twelve 2.88 OD x 96 in antenna pipes |  | PIM-guard | G2 | High capacity monopole sector frame
MCG23RHDX-12M12120 |  | Variant of PIM-GUARD-MOUNTS | G23RHDX Monopole Sector Frame with spine extension for RRU Mounting, 12.5 ft x 2.88 in OD face pipes, includes twelve 2.88 OD x 120 in antenna pipes |  | PIM-guard | G2 | High capacity monopole sector frame
MCG23RHDX-14M1296 |  | Variant of PIM-GUARD-MOUNTS | G23RHDX Monopole Sector Frame with spine extension for RRU Mounting, 14.5 ft x 2.88 in OD face pipes, includes twelve 2.88 OD x 96 in antenna pipes |  | PIM-guard | G2 | High capacity monopole sector frame
MCG23RHDX-10M9120 |  | Variant of PIM-GUARD-MOUNTS | G23RHDX Monopole Sector Frame with spine extension for RRU Mounting, 10.5 ft x 2.88 in OD face pipes, includes nine 2.88 OD x 120 in antenna pipes |  | PIM-guard | G2 | High capacity monopole sector frame
MCG23RHDX-10M996 |  | Variant of PIM-GUARD-MOUNTS | G23RHDX Monopole Sector Frame with spine extension for RRU Mounting, 10.5 ft x 2.88 in OD face pipes, includes nine 2.88 OD x 96 in antenna pipes |  | PIM-guard | G2 | High capacity monopole sector frame
MCG22HDX-12M-12-96 |  | Variant of G22-SERIES-MONOPOLE | G22HDX High Capacity 3-Sector Monopole Frame with 2 7/8in OD x 12.5ft face. Includes twelve 2 7/8in OD x 96in antenna pipes |  |  | G2 | High capacity monopole sector frame
MCG22HDX-14M-12-96 |  | Variant of G22-SERIES-MONOPOLE | G22HDX High Capacity 3-Sector Monopole Frame with 2 7/8in OD x 14.5ft face. Includes twelve 2 7/8in OD x 96in antenna pipes |  |  | G2 | High capacity monopole sector frame
MCG22HDX-14M12-126 |  | Variant of G22-SERIES-MONOPOLE | G22HDX High Capacity 3-Sector Monopole Frame with 2 7/8in OD x 14.5ft face. Includes twelve 2 7/8in OD x 126in antenna pipes |  |  | G2 | High capacity monopole sector frame
SFG22HDX-12-B |  | Variant of G22-SERIES-TOWER | G22HDX High Capacity Sector Frame with 2 7/8in OD x 12.5ft face. Antenna pipes sold separately. |  |  | G2 | High capacity Tower sector frame
VZWSMART-SFK1 | TIE BACK ASSEMBLY | Variant | TIE BACK ASSEMBLY |  |  |  | Stiff arm mount
VZWSMART-MSK8 | UNIVERSAL ANGLE CORNER CONNECTION BRACKET | Variant | UNIVERSAL ANGLE CORNER CONNECTION BRACKET |  |  |  | Bracket kit
VZWSMART-PLK5 | KICKER KIT | Variant | KICKER KIT |  |  |  | Reinforcement kit
VZWSMART-PLK6 | V-BRACING KIT FOR MONOPOLE | Variant | V-BRACING KIT FOR MONOPOLE |  |  |  | Reinforcement kit
SFG22HDX12-4-H10 |  | Variant of G22-SERIES-TOWER | G22HDX High Capacity Sector Frame with 2 7/8in OD x 12.5ft face. Includes four 2 7/8in OD x 120in antenna pipes. |  |  | G2 | High capacity Tower sector frame
MC-PM14M-12C-H10 |  | Variant of ATLAS | ATLAS 14 ft Monopole Platform with (12) 2.88" OD x 120" Antenna Pipes. Includes Top Rail Kit. |  |  | ATLAS | Monopole platform kit
MC-PM14M-15C-WLL |  | Variant of ATLAS | ATLAS 14 ft Monopole Platform with (15) 2.88" OD x 120" Antenna Pipes. Includes Top Rail Kit. |  |  | ATLAS | Monopole platform kit
MTC4112 | CORE RRU MOUNT | Variant of RRU-MOUNTS | Core RRU Mount with 12" Stand-off - Mounts to Spine on G2 Series Mounts |  |  |  | Remote radio head unit mount
MTC4113 | CORE RRU MOUNT | Variant of RRU-MOUNTS | Core RRU Mount with 24" Stand-off - Mounts to Spine on G2 Series Mounts |  |  |  | Remote radio head unit mount
XP-PM-S |  | Variant of RRU-MOUNTS | XP-PM RRU Mount Bracket Kit for Mounting of (1) RRU to 3.5-4.5" Square or 3-6" Rectanglar Tube. 2-3/8" to 3-1/2" OD Mount Pipes ordered separately. |  |  |  | Remote radio head unit mount
SFG2393-LLHK |  | Variant of MOUNT-ACCESSORIES | Large Tower Leg Mounting Kit for SFG2x Sector Frame Series. For Tower legs 8" to 16" |  |  | G2 | Saddle mount |  | Discontinued
MCG22HDX-10M-9-96 |  | Variant of G22-SERIES-MONOPOLE | G22HDX High Capacity 3-Sector Monopole Frame with 2 7/8in OD x 10.5ft face. Includes nine 2 7/8in OD x 96in antenna pipes |  |  | G2 | High capacity monopole sector frame
MCG22HDX-10M-9-126 |  | Variant of G22-SERIES-MONOPOLE | G22HDX High Capacity 3-Sector Monopole Frame with 2 7/8in OD x 10.5ft face. Includes nine 2 7/8in OD x 126in antenna pipes |  |  | G2 | High capacity monopole sector frame
MC-FM3-24-278 |  | Variant of MC-K-SERIES | Monopole Co-location 24" Stand-off Mount kit, 12 in to 50 in OD, includes 2-7/8" OD x 96" pipe |  |  |  | Stand-off mount
MC-PM14M4-B |  | Variant of ATLAS | Atlas 4-Sector Monopole Platform Base kit, 15 in to 45 in OD, 2-7/8 in OD x 14 ft 6 in face. Top rail & antenna pipe/mounts ordered separately. |  |  | ATLAS | Monopole platform kit
RMPP-2001 |  | Variant of MOUNT-REINFORCEMENT-KITS | Ring Mount Pressure Plate Bracket |  |  |  | Reinforcement kit
MUK-PLK5 | KICKER KIT | Variant | Kicker Support Arms, 3” x 3” x 96” Angle with Connecting Brackets and Hardware for 3” to 6” square or 3-1/2” to 4-1/2” OD Stand-offs, 3 sectors. Attaches to MUK-PLK7 collar - not included. |  |  |  | Reinforcement kit
MUK-PLK6 | V-BRACING KIT FOR MONOPOLE | Variant | Dual Pivoting Kicker Support Arms, 2-1/2” x 2-1/2” x 60”Angle with Connecting Brackets for up to 4.5" OD Horizontals, Single Sector. Attaches to MUK-PLK7 collar - not included |  |  |  | Reinforcement kit
MUK-SFK3 | V-BRACING KIT | Variant | V-Stabilizer for Tower with saddle clamps for 1.5”- 8” Tower legs, Dual Pivoting Angle Arms, 96” long, attaches up to 4-1/2” OD horizontals |  |  |  | Reinforcement kit
MUK-PLK10 | SUPPORT RAIL BRACING KIT - PIPE | Variant | Monopole Platform Vertical Top Rail Reinforcement Kit (Pipe), One Sector Only. Attaches up to 4-1/2” OD horizontal & up to 6” square standoff |  |  |  | Reinforcement kit
MUK-PLK7S | SMALL POLE ADAPTER | Variant | Small Pole Adapter for Collar/Ring Mount (single sector); 3-sector down to 6” Pole OD; 4-Sector down to 8.5” Pole OD |  |  |  | Adapter collar
VZWSMART-PLK10 | SUPPORT RAIL BRACING KIT - PIPE | Variant | SUPPORT RAIL BRACING KIT - PIPE |  |  |  | Reinforcement kit
VZWSMART-PLK7Q | 4-SIDED COLLAR MOUNT ASSEMBLY | Variant | 4-SIDED COLLAR MOUNT ASSEMBLY |  |  |  | Universal ring mount
VZWSMART-PLK7S | SMALL POLE ADAPTER | Variant | SMALL POLE ADAPTER |  |  |  | Adapter collar
MTC4078HD |  | Variant of MOUNT-ACCESSORIES | Heavy Duty Stiff Arm / Tieback, includes 2-7/8" OD x 198" pipe |  |  |  | Stiff arm mount
MTC4107S |  | Variant of MC-K-SERIES | Four-Sector Double T-Arm Monopole Mount, Includes (2) Ring Mounts for 10"-30" OD Monopole, 6 ft x 3-1/2" OD face pipes, (12) 2-3/8" OD x 96” Antenna Pipes |  |  |  | Monopole T-frame kit
MC-PM12M-BNH |  | Variant of ATLAS | ATLAS 12 ft Monopole Platform with Top Rail Kit. Antenna Pipe & Pipe Mounts Sold Separately. |  |  | ATLAS | Monopole platform kit
MC-PM14M-BNH |  | Variant of ATLAS | ATLAS 14 ft Monopole Platform with Top Rail Kit. Antenna Pipe & Pipe Mounts Sold Separately. |  |  | ATLAS | Monopole platform kit
SFG23RHDXL-14-B |  | Variant of PIM-GUARD-MOUNTS | G23RHDXL PIM OPTIMIZED SPACING High Capacity Sector Frame with extended 10' Spine for RRU Mounting & extended frame for sites requiring increased sector to sector antenna spacing. 2 7/8in OD x 14.5ft face. Antenna pipes sold separately. |  | PIM-guard | G2 | High capacity Tower sector frame
SFG21HD-8-3-96 |  | Variant | G21HD Series High Capacity Sector Frame, 8 ft x 2.88 in OD face pipes, includes three 96 in x 2.38 OD antenna pipes |  |  | G2 | High capacity Tower sector frame
MCG22HD-10M-B |  | Variant of G22-SERIES-MONOPOLE | G22HD High Capacity 3-Sector Monopole Frame with 2 7/8in OD x 10.5ft face - Base Kit Only. No antenna pipes |  |  | G2 | High capacity monopole sector frame
MCG22HD-12M-B |  | Variant of G22-SERIES-MONOPOLE | G22HD High Capacity 3-Sector Monopole Frame with 2 7/8in OD x 12.5ft face - Base Kit Only. No antenna pipes |  |  | G2 | High capacity monopole sector frame
MCG22HD-14M-B |  | Variant of G22-SERIES-MONOPOLE | G22HD High Capacity 3-Sector Monopole Frame with 2 7/8in OD x 14.5ft face - Base Kit Only. No antenna pipes |  |  | G2 | High capacity monopole sector frame
MCG22HDX-10M-B |  | Variant of G22-SERIES-MONOPOLE | G22HDX High Capacity 3-Sector Monopole Frame with 2 7/8in OD x 10.5ft face. Base Kit Only. No antenna pipes. |  |  | G2 | High capacity monopole sector frame
MCG22HDX-14M-B |  | Variant of G22-SERIES-MONOPOLE | G22HDX High Capacity 3-Sector Monopole Frame with 2 7/8in OD x 14.5ft face. Base Kit Only. No antenna pipes. |  |  | G2 | High capacity monopole sector frame
MCG23HDX-10M12126 |  | Variant of G23-SERIES-MONOPOLE | G23HDX High Capacity 3-Sector Monopole Sector Frame, 10.5 ft x 2.88 in OD face pipes, includes twelve 2.88 OD x 126 in pipes |  |  | G2 | High capacity monopole sector frame
MCG23RHDX-10M1296 |  | Variant of PIM-GUARD-MOUNTS | G23RHDX Monopole Sector Frame with spine extension for RRU Mounting, 10.5 ft x 2.88 in OD face pipes, includes twelve 2.88 OD x 96 in antenna pipes |  | PIM-guard | G2 | High capacity monopole sector frame
MCG23RHDX-10M9126 |  | Variant of PIM-GUARD-MOUNTS | G23RHDX Monopole Sector Frame with spine extension for RRU Mounting, 10.5 ft x 2.88 in OD face pipes, includes nine 2.88 OD x 126 in antenna pipes |  | PIM-guard | G2 | High capacity monopole sector frame
MCG23RHDX-12MB |  | Variant of PIM-GUARD-MOUNTS | G23RHDX Monopole Sector Frame with spine extension for RRU Mounting, 12.5 ft x 2.88 in OD face pipes. Base Kit Only. No antenna pipes |  | PIM-guard | G2 | High capacity monopole sector frame
MCG23RHDX-14MB |  | Variant of PIM-GUARD-MOUNTS | G23RHDX Monopole Sector Frame with spine extension for RRU Mounting, 14.5 ft x 2.88 in OD face pipes. Base Kit Only. No antenna pipes |  | PIM-guard | G2 | High capacity monopole sector frame
MCG23RHDX-12M15120 |  | Variant of PIM-GUARD-MOUNTS | G23RHDX Monopole Sector Frame with spine extension for RRU Mounting, 12.5 ft x 2.88 in OD face pipes, includes fifteen 2.88 OD x 120 in antenna pipes |  | PIM-guard | G2 | High capacity monopole sector frame
MCG23RHDX-12M9126 |  | Variant of PIM-GUARD-MOUNTS | G23RHDX Monopole Sector Frame with spine extension for RRU Mounting, 12.5 ft x 2.88 in OD face pipes, includes nine 2.88 OD x 126 in antenna pipes |  | PIM-guard | G2 | High capacity monopole sector frame
MCG23RHDX-14M9126 |  | Variant of PIM-GUARD-MOUNTS | G23RHDX Monopole Sector Frame with spine extension for RRU Mounting, 14.5 ft x 2.88 in OD face pipes, includes nine 2.88 OD x 126 in antenna pipes |  | PIM-guard | G2 | High capacity monopole sector frame
SFG23HDX-10-3-120 |  | Variant of G23-SERIES-TOWER | G23HDX High Capacity Sector Frame,10.5 ft x 2.88 in OD face pipes, includes three 2.88 OD x 120 in antenna pipes |  |  | G2 | High capacity Tower sector frame
SFG23HDX-10-B |  | Variant of G23-SERIES-TOWER | G23HDX High Capacity Sector Frame, 10.5 ft x 2.88 in OD face pipes, Base Kit Only. No antenna pipes. |  |  | G2 | High capacity Tower sector frame
SFG23HDX-12-B |  | Variant of G23-SERIES-TOWER | G23HDX High Capacity Sector Frame, 12.5 ft x 2.88 in OD face pipes, Base Kit Only. No antenna pipes. |  |  | G2 | High capacity Tower sector frame
SFG23HDX-14-B |  | Variant of G23-SERIES-TOWER | G23HDX High Capacity Sector Frame, 14.5 ft x 2.88 in OD face pipes, Base Kit Only. No antenna pipes. |  |  | G2 | High capacity Tower sector frame
SFG21HD-12-B |  | Variant of G21-SERIES-TOWER | G21HD High Capacity Sector Frame, 12.5 ft x 2.88 in OD face pipes, Base Kit Only. No antenna pipes. |  |  | G2 | High capacity Tower sector frame
SFG22HD-14-B |  | Variant of G22-SERIES-TOWER | G22HD High Capacity Sector Frame with 2 7/8in OD x 14.5ft face. Base Kit Only. No antenna pipes. |  |  | G2 | High capacity Tower sector frame
SFG22HD-14-4-126 |  | Variant of G22-SERIES-TOWER | G22HD High Capacity Sector Frame with 2 7/8in OD x 14.5ft face. Includes four 2 3/8in OD x 126in antenna pipes. |  |  | G2 | High capacity Tower sector frame
SFG22HDX-10-3-126 |  | Variant of G22-SERIES-TOWER | G22HDX High Capacity Sector Frame with 2 7/8in OD x 10.5ft face. Includes three 2 7/8in OD x 126in antenna pipes. |  |  | G2 | High capacity Tower sector frame
SFG22HDX-10-3-96 |  | Variant of G22-SERIES-TOWER | G22HDX High Capacity Sector Frame with 2 7/8in OD x 10.5ft face. Includes three 2 7/8in OD x 96in antenna pipes. |  |  | G2 | High capacity Tower sector frame
SFG23RHDX-10-3-126 |  | Variant of PIM-GUARD-MOUNTS | G23RHDX Tower Sector Frame with spine extension for RRU Mounting, 10.5 ft x 2.88 in OD face pipes, includes three 2.88 OD x 126 in antenna pipes |  | PIM-guard | G2 | High capacity Tower sector frame
SFG23RHDX-10-3-96 |  | Variant of PIM-GUARD-MOUNTS | G23RHDX Tower Sector Frame with spine extension for RRU Mounting, 10.5 ft x 2.88 in OD face pipes, includes three 2.88 OD x 96 in antenna pipes |  | PIM-guard | G2 | High capacity Tower sector frame
SFG23RHDX-10-4-126 |  | Variant of PIM-GUARD-MOUNTS | G23RHDX Tower Sector Frame with spine extension for RRU Mounting, 10.5 ft x 2.88 in OD face pipes, includes four 2.88 OD x 126 in antenna pipes |  | PIM-guard | G2 | High capacity Tower sector frame
SFG23RHDX-14-3-96 |  | Variant of PIM-GUARD-MOUNTS | G23RHDX Tower Sector Frame with spine extension for RRU Mounting, 14.5 ft x 2.88 in OD face pipes, includes three 2.88 OD x 96 in antenna pipes |  | PIM-guard | G2 | High capacity Tower sector frame
SFG23RHDX-12-B |  | Variant of PIM-GUARD-MOUNTS | G23RHDX Tower Sector Frame with spine extension for RRU Mounting, 12.5 ft x 2.88 in OD face pipes. Base Kit Only. No antenna pipes. |  | PIM-guard | G2 | High capacity Tower sector frame
SFG23RHDX12-5-WLL |  | Variant of PIM-GUARD-MOUNTS | G23RHDX Tower Sector Frame with spine extension for RRU Mounting, 12.5 ft x 2.88 in OD face pipes, includes five 2.88 OD x 120 in antenna pipes |  | PIM-guard | G2 | High capacity Tower sector frame
SFG23RHDX-10-4-H10 |  | Variant of PIM-GUARD-MOUNTS | G23RHDX Tower Sector Frame with spine extension for RRU Mounting, 10.5 ft x 2.88 in OD face pipes, includes four 2.88 OD x 120 in antenna pipes |  | PIM-guard | G2 | High capacity Tower sector frame
SFG23RHDX14-4-H10 |  | Variant of PIM-GUARD-MOUNTS | G23RHDX Tower Sector Frame with spine extension for RRU Mounting, 14.5 ft x 2.88 in OD face pipes, includes four 2.88 OD x 120 in antenna pipes |  | PIM-guard | G2 | High capacity Tower sector frame
SFG22HDX-8-3-96 |  | Variant of G22-SERIES-TOWER | G22HDX High Capacity Sector Frame with 2 7/8in OD x 8ft face. Includes three 2 7/8in OD x 96in antenna pipes. |  |  | G2 | High capacity Tower sector frame
MCG22HDX14-12-H10 |  | Variant of G22-SERIES-MONOPOLE | G22HDX High Capacity 3-Sector Monopole Frame with 2 7/8in OD x 14.5ft face. Includes twelve 2 7/8in OD x 120in antenna pipes |  |  | G2 | High capacity monopole sector frame
MC-KD10M-B |  | Variant of MC-K-SERIES | Heavy Duty Double T-Arm Monopole Mount Base Kit, Includes (2) Ring Mounts for 15"-50" OD Monopole, 10.5 ft x 3-1/2" OD face pipes. Antenna Pipes not included. |  |  |  | Monopole T-frame kit
MC-RMHD-1545-4 |  | Variant of RING-MOUNTS | Universal Ring Mount, Heavy Duty 4-sector, 12 in to 45 in OD |  |  |  | Universal ring mount
MT-195-10UHD |  | Variant of MOUNT-ACCESSORIES | Universal Heavy Duty Upper Support Rail Kit for 3-sector monopole platforms, 2-7/8" x 10 ft face with (12) XA-U Universal Cross-overs for 2 - 3.5" OD pipes |  |  |  | Support rail kit
MT-195-14UHD |  | Variant of MOUNT-ACCESSORIES | Universal Heavy Duty Upper Support Rail Kit for 3-sector monopole platforms, 2-7/8" x 14 ft face with (12) XA-U Universal Cross-overs for 2 - 3.5" OD pipes |  |  |  | Support rail kit
MT-195-14HD |  | Variant of MOUNT-ACCESSORIES | Heavy Duty Upper Support Rail Kit for 3-sector monopole platforms, 2-7/8" x 14 ft face with (12) XA-U Universal Cross-overs for 2 - 3.5" OD pipes |  |  |  | Support rail kit
MT-195-12HD |  | Variant of MOUNT-ACCESSORIES | Heavy Duty Upper Support Rail Kit for 3-sector monopole platforms, 2-7/8" x 12 ft face with (12) XA-U Universal Cross-overs for 2 - 3.5" OD pipes |  |  |  | Support rail kit
TFL-M3S2-8 |  | Variant of TOWER-FACE-MOUNTS | Tower Face Mount with dual 8 ft x 3-1/2 in OD face pipe supports and (2) 2-3/8 in x 63 in Strut supports, includes pipe |  |  |  | Tower face mount
TFL-ML3S-8 |  | Variant of TOWER-FACE-MOUNTS | Tower Face Mount with dual 8 ft x 3-1/2 in OD face pipe supports and 2-3/8 in x 63 in Strut support, includes pipe & 14 in Stand-off |  |  |  | Tower face mount
MC-WKA |  | Variant of MOUNT-ACCESSORIES | Walkway/Work Surface kit for monopole platforms - 3-Sector Kit |  |  |  | Upgrade kit
SFG23RHDXL11-3-126 |  | Variant of PIM-GUARD-MOUNTS | G23RHDXL PIM OPTIMIZED SPACING High Capacity Sector Frame with extended 10' Spine for RRU Mounting & extended frame for sites requiring increased sector to sector antenna spacing. 2 7/8in OD x 11ft face with (3) 2-7/8in OD x 126in Antenna pipes |  | PIM-guard | G2 | High capacity Tower sector frame
SFG23RHDXL13-4-126 |  | Variant of PIM-GUARD-MOUNTS | G23RHDXL PIM OPTIMIZED SPACING High Capacity Sector Frame with extended 10' Spine for RRU Mounting & extended frame for sites requiring increased sector to sector antenna spacing. 2 7/8in OD x 13ft face with (4) 2-7/8in OD x 126in Antenna pipes |  | PIM-guard | G2 | High capacity Tower sector frame
SFG23RHDXL15-4-126 |  | Variant of PIM-GUARD-MOUNTS | G23RHDXL PIM OPTIMIZED SPACING High Capacity Sector Frame with extended 10' Spine for RRU Mounting & extended frame for sites requiring increased sector to sector antenna spacing. 2 7/8in OD x 15ft face with (4) 2-7/8in OD x 126in Antenna pipes |  | PIM-guard | G2 | High capacity Tower sector frame
SFG23RHDXL-11-B |  | Variant of PIM-GUARD-MOUNTS | G23RHDXL PIM OPTIMIZED SPACING High Capacity Sector Frame with extended 10' Spine for RRU Mounting & extended frame for sites requiring increased sector to sector antenna spacing. 2 7/8in OD x 11ft face. Antenna pipes sold separately. |  | PIM-guard | G2 | High capacity Tower sector frame
SFG23RHDXL-13-B |  | Variant of PIM-GUARD-MOUNTS | G23RHDXL PIM OPTIMIZED SPACING High Capacity Sector Frame with extended 10' Spine for RRU Mounting & extended frame for sites requiring increased sector to sector antenna spacing. 2 7/8in OD x 13ft face. Antenna pipes sold separately. |  | PIM-guard | G2 | High capacity Tower sector frame
PLATFORM-ACCESSORIES |  | Base Product | Equipment Platform Accessories |  |  |  | Accessory
CUSTOM-PLATFORM-KITS |  | Base Product | Custom Equipment Platform Kits |  |  |  | Equipment platform system
HEAVY-DUTY-PLATFORMS |  | Base Product | Heavy Duty Equipment Platforms |  |  |  | Equipment platform system
IC-0610-B |  | Variant of ICE-CANOPIES | Ice Canopy, 6 ft x 10 ft, four 13 ft 4 in burial pipes |  |  |  | Ice canopies and shields
IC-0612-B |  | Variant of ICE-CANOPIES | Ice Canopy, 6 ft x 12 ft, four 13 ft 4 in burial pipes |  |  |  | Ice canopies and shields
IC-0612-S |  | Variant of ICE-CANOPIES | Ice Canopy, 6 ft x 12 ft, four 10 ft 6 in base shoe pipes |  |  |  | Ice canopies and shields
IC-0810-B |  | Variant of ICE-CANOPIES | Ice Canopy, 8 ft x 10 ft, four 13 ft 4 in burial pipes |  |  |  | Ice canopies and shields
IC-0810-S |  | Variant of ICE-CANOPIES | Ice Canopy, 8 ft x 10 ft, four 10 ft 6 in base shoe pipes |  |  |  | Ice canopies and shields
IC-0812-B |  | Variant of ICE-CANOPIES | Ice Canopy, 8 ft x 12 ft, four 13 ft 4 in burial pipes |  |  |  | Ice canopies and shields
IC-0812-S |  | Variant of ICE-CANOPIES | Ice Canopy, 8 ft x 12 ft, four 10 ft 6 in base shoe pipes |  |  |  | Ice canopies and shields
MTC3987PF |  | Variant of CUSTOM-PLATFORM-KITS | Equipment Platform, 4 ft x 6 ft, base with Pier Connections |  |  |  | Equipment platform system
MTC401548C |  | Variant of ICE-CANOPIES | Ice Canopy, 1 Cabinet - 48” x 48” with 2 Posts |  |  |  | Ice canopies and shields
MTC3988PF |  | Variant of CUSTOM-PLATFORM-KITS | Equipment Platform, 8 ft x 8 ft, base with Pier Connections |  |  |  | Equipment platform system
MTC9336B4DF |  | Variant of CUSTOM-PLATFORM-KITS | Equipment Platform, 4 ft x 8 ft, four adjustable legs |  |  |  | Equipment platform system
MTC4037HR |  | Variant of CUSTOM-PLATFORM-KITS | 8'x8' Equipment Platform Handrail Kit with Toe Board (for MTC4037 platforms) |  |  |  | Equipment platform system
EQ-P0406-AL |  | Variant of HEAVY-DUTY-PLATFORMS | Equipment Platform, 4 ft x 6 ft, base with four adjustable legs |  |  |  | Equipment platform system
EQ-P0416-AL |  | Variant of HEAVY-DUTY-PLATFORMS | E2O® Equipment Platform, 4 ft x 16 ft, base with six adjustable legs |  |  |  | Equipment platform system
EQ-P0406-B |  | Variant of HEAVY-DUTY-PLATFORMS | Equipment Platform, 4 ft x 6 ft, base only |  |  |  | Equipment platform system
EQ-P0610-AL |  | Variant of HEAVY-DUTY-PLATFORMS | E2O® Equipment Platform, 6 ft x 10 ft, base with four adjustable legs |  |  |  | Equipment platform system
EQ-P0416-B |  | Variant of HEAVY-DUTY-PLATFORMS | E2O® Equipment Platform, 4 ft x 16 ft, base only |  |  |  | Equipment platform system
EQ-P0408-AL |  | Variant of HEAVY-DUTY-PLATFORMS | Equipment Platform, 4 ft x 8 ft, base with four adjustable legs |  |  |  | Equipment platform system
EQ-P0610-B |  | Variant of HEAVY-DUTY-PLATFORMS | E2O® Equipment Platform, 6 ft x 10 ft, base only |  |  |  | Equipment platform system
EQ-P0418-AL |  | Variant of HEAVY-DUTY-PLATFORMS | E2O® Equipment Platform, 4 ft x 18 ft, base with six adjustable legs |  |  |  | Equipment platform system
EQ-LD |  | Variant of PLATFORM-ACCESSORIES | Climbing Ladder for EQ-P Series Platforms |  |  |  | Equipment platform system
EQ-P0408-B |  | Variant of HEAVY-DUTY-PLATFORMS | Equipment Platform, 4 ft x 8 ft, base only |  |  |  | Equipment platform system
EQ-P-AL |  | Variant of PLATFORM-ACCESSORIES | Equipment Platform Adjustable Leg |  |  |  | Equipment platform system
EQ-P0612-AL |  | Variant of HEAVY-DUTY-PLATFORMS | E2O® Equipment Platform, 6 ft x 12 ft, base with six adjustable legs |  |  |  | Equipment platform system
EQ-P0410-AL |  | Variant of HEAVY-DUTY-PLATFORMS | Equipment Platform, 4 ft x 10 ft, base with four adjustable legs |  |  |  | Equipment platform system
EQ-P0614-AL |  | Variant of HEAVY-DUTY-PLATFORMS | E2O® Equipment Platform, 6 ft x 14 ft, base with six adjustable legs |  |  |  | Equipment platform system
EQ-P0614-B |  | Variant of HEAVY-DUTY-PLATFORMS | E2O® Equipment Platform, 6 ft x 14 ft, base only |  |  |  | Equipment platform system
EQ-P0412-AL |  | Variant of HEAVY-DUTY-PLATFORMS | Equipment Platform, 4 ft x 12 ft, base with six adjustable legs |  |  |  | Equipment platform system
EQ-P0404-B |  | Variant of HEAVY-DUTY-PLATFORMS | Equipment Platform, 4 ft x 4 ft, base only |  |  |  | Equipment platform system
EQ-P0808-AL |  | Variant of HEAVY-DUTY-PLATFORMS | E2O® Equipment Platform, 8 ft x 8 ft, base with four adjustable legs |  |  |  | Equipment platform system
EQ-P0412-B |  | Variant of HEAVY-DUTY-PLATFORMS | Equipment Platform, 4 ft x 12 ft, base only |  |  |  | Equipment platform system
EQ-P0616-AL |  | Variant of HEAVY-DUTY-PLATFORMS | E2O® Equipment Platform, 6 ft x 16 ft, base with six adjustable legs |  |  |  | Equipment platform system
EQ-P1012-B |  | Variant of HEAVY-DUTY-PLATFORMS | Equipment Platform, 10 ft x 12 ft, base only |  |  |  | Equipment platform system
EQ-P0616-B |  | Variant of HEAVY-DUTY-PLATFORMS | E2O® Equipment Platform, 6 ft x 16 ft, base only |  |  |  | Equipment platform system
EQ-P1020-AL |  | Variant of HEAVY-DUTY-PLATFORMS | Equipment Platform, 10 ft x 20 ft, base with eight adjustable legs |  |  |  | Equipment platform system
EQ-P0810-AL |  | Variant of HEAVY-DUTY-PLATFORMS | E2O® Equipment Platform, 8 ft x 10 ft, base with four adjustable legs |  |  |  | Equipment platform system
EQ-P0608-B |  | Variant of HEAVY-DUTY-PLATFORMS | E2O® Equipment Platform, 6 ft x 8 ft, base only |  |  |  | Equipment platform system
EQ-P1218-B |  | Variant of HEAVY-DUTY-PLATFORMS | Equipment Platform, 12 ft x 18 ft, base only |  |  |  | Equipment platform system
EQ-P1014-AL |  | Variant of HEAVY-DUTY-PLATFORMS | Equipment Platform, 10 ft x 14 ft, base with six adjustable legs |  |  |  | Equipment platform system
EQ-P0810-B |  | Variant of HEAVY-DUTY-PLATFORMS | Equipment Platform, 8 ft x 10 ft, base only |  |  |  | Equipment platform system
EQ-P0820-AL |  | Variant of HEAVY-DUTY-PLATFORMS | Equipment Platform, 8 ft x 20 ft, base with eight adjustable legs |  |  |  | Equipment platform system
EQ-P1014-B |  | Variant of HEAVY-DUTY-PLATFORMS | Equipment Platform, 10 ft x 14 ft, base only |  |  |  | Equipment platform system
EQ-P1820-B |  | Variant of HEAVY-DUTY-PLATFORMS | Equipment Platform, 18 ft x 20 ft, base only |  |  |  | Equipment platform system
EQ-P0812-AL |  | Variant of HEAVY-DUTY-PLATFORMS | Equipment Platform, 8 ft x 12 ft, base with six adjustable legs |  |  |  | Equipment platform system
EQ-P1616-AL |  | Variant of HEAVY-DUTY-PLATFORMS | Equipment Platform, 16 ft x 16 ft, base with sixteen adjustable legs |  |  |  | Equipment platform system
EQ-P1020-DF |  | Variant of HEAVY-DUTY-PLATFORMS | Equipment Platform, 10 ft x 20 ft, base with twenty displacement legs |  |  |  | Equipment platform system
EQ-P1015-AL |  | Variant of HEAVY-DUTY-PLATFORMS | Equipment Platform, 10 ft x 15 ft base with six adjustable legs |  |  |  | Equipment platform system
EQ-P2020-AL |  | Variant of HEAVY-DUTY-PLATFORMS | Equipment Platform, 20 ft x 20 ft, base with sixteen adjustable legs |  |  |  | Equipment platform system
EQ-P0812-B |  | Variant of HEAVY-DUTY-PLATFORMS | Equipment Platform, 8 ft x 12 ft, base only |  |  |  | Equipment platform system
EQ-P2020-B |  | Variant of HEAVY-DUTY-PLATFORMS | Equipment Platform, 20 ft x 20 ft, base only |  |  |  | Equipment platform system
EQ-P1618-AL |  | Variant of HEAVY-DUTY-PLATFORMS | Equipment Platform, 16 ft x 18 ft, base with sixteen adjustable legs |  |  |  | Equipment platform system
EQ-P1010-B |  | Variant of HEAVY-DUTY-PLATFORMS | Equipment Platform, 10 ft x 10 ft, base only |  |  |  | Equipment platform system
EQ-P1015-DF |  | Variant of HEAVY-DUTY-PLATFORMS | Equipment Platform, 10 ft x 15 ft, base with sixteen displacement legs |  |  |  | Equipment platform system
EQ-P1414-B |  | Variant of HEAVY-DUTY-PLATFORMS | Equipment Platform, 14 ft x 14 ft, base only |  |  |  | Equipment platform system
EQ-P0814-B |  | Variant of HEAVY-DUTY-PLATFORMS | Equipment Platform, 8 ft x 14 ft, base only |  |  |  | Equipment platform system
EQ-P1012-AL |  | Variant of HEAVY-DUTY-PLATFORMS | Equipment Platform, 10 ft x 12 ft, base with six adjustable legs |  |  |  | Equipment platform system
EQ-P1016-B |  | Variant of HEAVY-DUTY-PLATFORMS | Equipment Platform, 10 ft x 16 ft, base only |  |  |  | Equipment platform system
EQ-P1620-B |  | Variant of HEAVY-DUTY-PLATFORMS | Equipment Platform, 16 ft x 20 ft, base only |  |  |  | Equipment platform system
EQ-P1416-B |  | Variant of HEAVY-DUTY-PLATFORMS | Equipment Platform, 14 ft x 16 ft, base only |  |  |  | Equipment platform system
EQ-P1018-AL |  | Variant of HEAVY-DUTY-PLATFORMS | Equipment Platform, 10 ft x 18 ft, base with ten adjustable legs |  |  |  | Equipment platform system
EQ-P1216-AL |  | Variant of HEAVY-DUTY-PLATFORMS | Equipment Platform, 12 ft x 16 ft, base with six adjustable legs |  |  |  | Equipment platform system
EQ-P1418-AL |  | Variant of HEAVY-DUTY-PLATFORMS | Equipment Platform, 14 ft x 18 ft, base with fourteen adjustable legs |  |  |  | Equipment platform system
EQ-P1818-B |  | Variant of HEAVY-DUTY-PLATFORMS | Equipment Platform, 18 ft x 18 ft, base only |  |  |  | Equipment platform system
EQ-P1018-B |  | Variant of HEAVY-DUTY-PLATFORMS | Equipment Platform, 10 ft x 18 ft, base only |  |  |  | Equipment platform system
EQ-P1216-B |  | Variant of HEAVY-DUTY-PLATFORMS | Equipment Platform, 12 ft x 16 ft, base only |  |  |  | Equipment platform system
EQ-P1820-AL |  | Variant of HEAVY-DUTY-PLATFORMS | Equipment Platform, 18 ft x 20 ft, base with sixteen adjustable legs |  |  |  | Equipment platform system
EQ-P1418-B |  | Variant of HEAVY-DUTY-PLATFORMS | Equipment Platform, 14 ft x 18 ft, base only |  |  |  | Equipment platform system
EQ-P1218-AL |  | Variant of HEAVY-DUTY-PLATFORMS | Equipment Platform, 12 ft x 18 ft, base with six adjustable legs |  |  |  | Equipment platform system
EQ-STEP-4 |  | Variant of PLATFORM-ACCESSORIES | Four-Step Kit for EQ-P series platforms |  |  |  | Equipment platform system
EQ-STEP-5 |  | Variant of PLATFORM-ACCESSORIES | Five-Step Kit for EQ-P series platforms |  |  |  | Equipment platform system
EQ-STEP-6 |  | Variant of PLATFORM-ACCESSORIES | Six Step Kitt for EQ-P series platforms |  |  |  | Equipment platform system
EQ-STS |  | Variant of PLATFORM-ACCESSORIES | Single Platform Step for EQ-P Series Platforms |  |  |  | Equipment platform system
EQP0810HR-DSH |  | Variant of PLATFORM-ACCESSORIES | Handrail Kit for EQP0810-DSH 8 ft x 10 ft equipment platform |  |  |  | Equipment platform system
MTC4045 |  | Variant of CUSTOM-PLATFORM-KITS | Equipment Platform, 5 ft x 7 ft base with four custom feet |  |  |  | Equipment platform system
EQ-LD3 |  | Variant of PLATFORM-ACCESSORIES | Climbing Ladder for EQ-P Series Platforms - 3-rung |  |  |  | Equipment platform system
EQ-LD6 |  | Variant of PLATFORM-ACCESSORIES | Climbing Ladder for EQ-P Series Platforms - 6-rung |  |  |  | Equipment platform system
EQ-LD9 |  | Variant of PLATFORM-ACCESSORIES | Climbing Ladder for EQ-P Series Platforms - 9-rung |  |  |  | Equipment platform system
EQ-P1010-DF-CF |  | Variant of HEAVY-DUTY-PLATFORMS | Concealed Foot Equipment Platform, 10 ft x 10 ft, base with ten displacement feet |  |  |  | Equipment platform system
EQ-P1020-DF-CF |  | Variant of HEAVY-DUTY-PLATFORMS | Concealed Foot Equipment Platform, 10 ft x 20 ft, base with seventeen displacement legs |  |  |  | Equipment platform system
MTC4045HF65 |  | Variant of CUSTOM-PLATFORM-KITS | H-Frame for Equipment Mounting - attach to concrete pad with customer supplied wedge anchors or to steel platforms using through bolts with backer plates |  |  |  | Equipment platform system
EQ-HR0610 |  | Variant of PLATFORM-ACCESSORIES | Handrail Kit for EQP Series 6 ft x 10 ft equipment platform |  |  |  | Equipment platform system
EQ-HR0808 |  | Variant of PLATFORM-ACCESSORIES | Handrail Kit for EQP Series 8 ft x 8 ft equipment platform |  |  |  | Equipment platform system
EQ-HR0810 |  | Variant of PLATFORM-ACCESSORIES | Handrail Kit for EQP Series 8 ft x 10 ft equipment platform |  |  |  | Equipment platform system
EQ-HR1220 |  | Variant of PLATFORM-ACCESSORIES | Handrail Kit for EQP Series 12 ft x 20 ft equipment platform |  |  |  | Equipment platform system
EQ-HR0408 |  | Variant of PLATFORM-ACCESSORIES | Handrail Kit for EQP Series 4 ft x 8 ft equipment platform |  |  |  | Equipment platform system
EQP0404LHR-DSH |  | Variant of PLATFORM-ACCESSORIES | Handrail Kit for EQP0404L-DSH 4 ft x 4 ft equipment platform extension kit |  |  |  | Equipment platform system
EQ-P0709-EP-LP |  | Variant of HEAVY-DUTY-PLATFORMS | Elevated Equipment Platform Kit Series with 7' x 9' Base Platform - Multiple Heights Available from 3.5' to 11.5' - Includes landing, stairs, railings, elevation kits & H-frame |  |  |  | Equipment platform system
EQ-HR0608 |  | Variant of PLATFORM-ACCESSORIES | Handrail Kit for EQP Series 6 ft x 8 ft equipment platform |  |  |  | Equipment platform system
RC-0612-B |  | Variant of RAIN-CANOPIES | Rain/Shade Canopy, 6 ft x 12 ft, four 13 ft 4 in burial pipes |  |  |  | Ice canopies and shields
RC-0810-B |  | Variant of RAIN-CANOPIES | Rain/Shade Canopy, 8 ft x 10 ft, four 13 ft 4 in burial pipes |  |  |  | Ice canopies and shields
RC-0610-S |  | Variant of RAIN-CANOPIES | Rain/Shade Canopy, 6 ft x 10 ft, four 10 ft 6 in base shoe pipes |  |  |  | Ice canopies and shields
RC-1010-S |  | Variant of RAIN-CANOPIES | Rain/Shade Canopy, 10 ft x 10 ft, four 10 ft 6 in base shoe pipes |  |  |  | Ice canopies and shields
EQ-P1010-B-IC-P |  | Variant of ICE-CANOPIES | Ice canopy, 10 ft x 10 ft Platform Mounted for EQ-P1010 (Platform not included) |  |  |  | Ice canopies and shields
EQ-P1012-B-RC-P |  | Variant of RAIN-CANOPIES | Rain/Shade Canopy, 10 ft x 12 ft, Platform Mounted for EQ-P1012 (Platform not included) |  |  |  | Ice canopies and shields
EQ-P1818-EP-LP-004 |  | Variant of HEAVY-DUTY-PLATFORMS | Elevated Equipment Platform with 4ft Elevation,18 ft x 18 ft with Handrail, Steps and Landing |  |  |  | Equipment platform system
EQ-P0610-B-IC-P |  | Variant of ICE-CANOPIES | Ice Canopy, 6 ft x 10 ft, Platform Mounted for EQ-P0610 (Platform not included) |  |  |  | Ice canopies and shields
860678964-0913-S |  | Variant of RAIN-CANOPIES | Rain/Shade Canopy, 9 ft x 13 ft, four 10 ft 6 in base shoe pipes |  |  |  | Ice canopies and shields
EQ-P1015-B-RC-P |  | Variant of RAIN-CANOPIES | Rain/Shade Canopy, 10 ft x 15 ft, Platform Mounted for EQ-P1015 (Platform not included) |  |  |  | Ice canopies and shields
EQ-P0812-B-RC-P |  | Variant of RAIN-CANOPIES | Rain/Shade Canopy, 8 ft x 12 ft, Platform Mounted for EQ-P0812 (Platform not included) |  |  |  | Ice canopies and shields
IC-0410-S |  | Variant of ICE-CANOPIES | Ice Canopy, 4 ft x 10 ft, four 10 ft 6 in base shoe pipes |  |  |  | Ice canopies and shields
RC-0606-B |  | Variant of RAIN-CANOPIES | Rain/Shade Canopy, 6 ft x 6 ft, four 13 ft 4 in burial pipes |  |  |  | Ice canopies and shields
RC-0606-S |  | Variant of RAIN-CANOPIES | Rain/Shade Canopy, 6 ft x 6 ft, four 10 ft 6 in base shoe pipes |  |  |  | Ice canopies and shields
MTC401548H |  | Variant of PLATFORM-ACCESSORIES | H-Frame, 4ft long with 2 Posts (no ice canopy) |  |  |  | Ice canopies and shields
MTC401548HC |  | Variant of PLATFORM-ACCESSORIES | H-Frame with Ice Canopy, 4ft long with 2 Posts |  |  |  | Ice canopies and shields
MTC4037CRHD |  | Variant of PLATFORM-ACCESSORIES | 8'x8' Heavy Duty 18 gauge Protective Platform Canopy Kit (for MTC4037 platforms) |  |  |  | Ice canopies and shields
MTC401596H |  | Variant of PLATFORM-ACCESSORIES | H-Frame, 8ft long with 3 Posts (no ice canopy) |  |  |  | Ice canopies and shields
MTC401596HC |  | Variant of PLATFORM-ACCESSORIES | H-Frame with Ice Canopy, 8ft long with 3 Posts |  |  |  | Ice canopies and shields
MTC4015120H |  | Variant of PLATFORM-ACCESSORIES | H-Frame, 10ft long with 4 Posts (no ice canopy) |  |  |  | Ice canopies and shields
PT-R103 |  | Variant of PLATFORM-ACCESSORIES | Power Telecommunications Rack, three 80 in rungs, 13 ft 4 in burial posts |  |  |  | Telecommunications rack
PT-R104 |  | Variant of PLATFORM-ACCESSORIES | Power Telecommunications Rack, four 80 in rungs, 13 ft 4 in burial posts |  |  |  | Telecommunications rack
RR-HFBP5 |  | Variant of PLATFORM-ACCESSORIES | Remote Radio H-Frame, 5' Wide w/ Burial posts |  |  |  | Remote radio head unit mount
PT-S-0605-08 |  | Variant of PLATFORM-ACCESSORIES | H-Frame, 8-rung, 5' Wide x 6' Tall w/ Base Shoes |  |  |  | Remote radio head unit mount
MTC3339PM |  | Variant of PLATFORM-ACCESSORIES | Outdoor RRU/Equipment Rack - 71" H x 33" W x 24" D |  |  |  | Equipment rack
HPL3 |  | Variant of PLATFORM-ACCESSORIES | Telecommunications Rack, four 120 in rungs, 72 in Base Shoe posts |  |  |  | Telecommunications rack
MTC3742B |  | Variant of PLATFORM-ACCESSORIES | H-Frame/Power Telecommunications Rack with twelve 120 in rungs and 13 ft 4 in burial posts |  |  |  | Telecommunications rack
PT-B-0605-08 |  | Variant of PLATFORM-ACCESSORIES | H-Frame, 8-rung, 5' Wide x 6' Tall w/ Burial Posts |  |  |  | Remote radio head unit mount
PT-S-0606-04 |  | Variant of PLATFORM-ACCESSORIES | H-Frame, 4-rung, 6' Wide x 6' Tall w/ Base Shoes |  |  |  | Remote radio head unit mount
EQ-P0404-DF |  | Variant of HEAVY-DUTY-PLATFORMS | Equipment Platform, 4 ft x 4 ft, base with four weight disbursement legs |  |  |  | Equipment platform system
IC-0808-S |  | Variant of ICE-CANOPIES | Ice Canopy, 8 ft x 8 ft, four 10 ft 6 in base shoe pipes |  |  |  | Ice canopies and shields
IC-0818-S |  | Variant of ICE-CANOPIES | Ice Canopy, 8 ft x 18 ft, four 10 ft 6 in base shoe pipes |  |  |  | Ice canopies and shields
IC-0406-S |  | Variant of ICE-CANOPIES | Ice Canopy, 4 ft x 6 ft, four 10 ft 6 in base shoe pipes |  |  |  | Ice canopies and shields
IC-0608-S |  | Variant of ICE-CANOPIES | Ice Canopy, 6 ft x 8 ft, four 10 ft 6 in base shoe pipes |  |  |  | Ice canopies and shields
EQ-HR0814 |  | Variant of PLATFORM-ACCESSORIES | Handrail Kit for EQP Series 8 ft x 14 ft equipment platform |  |  |  | Equipment platform system
EQ-HR0909 |  | Variant of PLATFORM-ACCESSORIES | Handrail Kit for EQP Series 8 ft x 14 ft equipment platform |  |  |  | Equipment platform system
EQ-HR1014 |  | Variant of PLATFORM-ACCESSORIES | Handrail Kit for EQP Series 10 ft x 14 ft equipment platform |  |  |  | Equipment platform system
EQ-HR1018 |  | Variant of PLATFORM-ACCESSORIES | Handrail Kit for EQP Series 10 ft x 18 ft equipment platform |  |  |  | Equipment platform system
EQ-HR1616 |  | Variant of PLATFORM-ACCESSORIES | Handrail Kit for EQP Series 16 ft x 16 ft equipment platform |  |  |  | Equipment platform system
EQ-HR2020 |  | Variant of PLATFORM-ACCESSORIES | Handrail Kit for EQP Series 20 ft x 20 ft equipment platform |  |  |  | Equipment platform system
EQ-HR0404 |  | Variant of PLATFORM-ACCESSORIES | Handrail Kit for EQP Series 4 ft x 4 ft equipment platform |  |  |  | Equipment platform system
EQ-HR1016 |  | Variant of PLATFORM-ACCESSORIES | Handrail Kit for 10 ft x 16 ft equipment platform |  |  |  | Equipment platform system
MTC4045HF55 |  | Variant of CUSTOM-PLATFORM-KITS | H-Frame for Equipment Mounting - attach to concrete pad with customer supplied wedge anchors or to steel platforms using through bolts with backer plates |  |  |  | Equipment platform system
ATLAS |  | Base Product | Atlas High Capacity Monopole Platforms |  |  | ATLAS | Monopole platform kit
G21-SERIES-MONOPOLE |  | Base Product | G21 Series Light Capacity Monopole Frames |  |  | G2 | High capacity Tower sector frame
G22-SERIES-TOWER |  | Base Product | G22 Series Medium Capacity Tower Sector Frames |  |  | G2 | High capacity Tower sector frame
MC-CP-SERIES |  | Base Product | MC-CP Series 3-Sector Medium Capacity Monopole Platform Kits |  |  |  | Monopole platform kit
MC-HP-SERIES |  | Base Product | MC-HP Series High Capacity Monopole Platform Kits |  |  |  | Monopole platform kit
MC-K-SERIES |  | Base Product | MC-K Series Monopole T-Frame/T-Arm Kits |  |  |  | Monopole T-frame kit
MOUNT-REINFORCEMENT-KITS |  | Base Product | Mount Reinforcement Kits |  |  |  | Reinforcement kit
RING-MOUNTS |  | Base Product | Ring Mounts |  |  |  | Ring mount
MOUNT-ACCESSORIES |  | Base Product | Mount Accessories for Tower & Monopole Mounts |  |  |  | Accessory
TOWER-FACE-MOUNTS |  | Base Product | TF Series Tower Face Mounts |  |  |  | Tower face mount
MP-PP-SERIES |  | Base Product | MP-PP Series 3-Sector PIM-Guard Monopole Platform Kits |  |  |  | Monopole platform kit
G21-SERIES-TOWER |  | Base Product | G21 Series Light Capacity Tower Sector Frames |  |  | G2 | High capacity Tower sector frame
G22-SERIES-MONOPOLE |  | Base Product | G22 Series Medium Capacity Monopole Frames |  |  | G2 | High capacity Tower sector frame
MC-CGB12M-B |  | Variant of MC-CG-SERIES | 3-Sector Cage Mount Monopole Platform Base Kit w/ Equip Rig Point, 12 in to 50 in OD, 12 ft 6 in face, pipe ordered separately |  |  |  | Co-location platform |  | Discontinued
MC-CGC12M-B |  | Variant of MC-CG-SERIES | 3-Sector Cage Mount Monopole Platform Base Kit w/ Equip Rig Point, 12 in to 50 in OD, 12 ft 6 in face, pipe ordered separately |  |  |  | Co-location platform |  | Discontinued
MC-CP12M-12-126 |  | Variant of MC-CP-SERIES | 3-Sector Monopole Co-location Platform Kit, 12 in to 50 in OD, 12 ft 6 in face, includes twelve 126 in pipes |  |  |  | Co-location platform
MC-CP14L-B |  | Variant of MC-CP-SERIES | 3-Sector Monopole Co-location Platform Base Kit, 30 in to 60 in OD, 14 ft 6 in face, pipe ordered separately |  |  |  | Monopole platform kit |  | Discontinued
MC-CP12M-B |  | Variant of MC-CP-SERIES | 3-Sector Monopole Co-location Platform Base Kit, 12 in to 50 in OD, 12 ft 6 in face, pipe ordered separately |  |  |  | Co-location platform
MC-CP14M-12-96 |  | Variant of MC-CP-SERIES | 3-Sector Monopole Co-location Platform Kit, 12 in to 50 in OD, 14 ft 6 in face, includes twelve 96 in pipes |  |  |  | Co-location platform
MC-CP14M-B |  | Variant of MC-CP-SERIES | 3-Sector Monopole Co-location Platform Base Kit, 12 in to 50 in OD, 14 ft 6 in face, pipe ordered separately |  |  |  | Co-location platform
MC-CP12S-12-96 |  | Variant of MC-CP-SERIES | 3-Sector Monopole Co-location Platform Kit, 10 in to 30 in OD, 12 ft 6 in face, includes twelve 96 in pipes |  |  |  | Monopole platform kit |  | Discontinued
MC-DPM3-72 |  | Variant | Monopole Co-location Dual Pipe Mount Kit, 4 ft 9 in face, includes pipe |  |  |  | Co-location dual pipe mount kit |  | Discontinued
MC-CGB10M-B |  | Variant of MC-CG-SERIES | 3-Sector Cage Mount Monopole Platform Base Kit w/ Equip Rig Point, 12 in to 50 in OD, 10 ft 6 in face, pipe ordered separately |  |  |  | Co-location platform |  | Discontinued
MC-DPM2-96 |  | Variant | Monopole Co-location Dual Pipe Mount Kit, 4 ft 9 in face, includes pipe |  |  |  | Co-location dual pipe mount kit
MC-DPM3-84 |  | Variant | GroundSmart® Monopole Co-location Dual Pipe Mount Kit, 4 ft 9 in face, includes pipe |  |  |  | Co-location dual pipe mount kit
MC-HP12M-12-126 |  | Variant of MC-HP-SERIES | 3-Sector Monopole Co-location Platform Kit, 12 in to 50 in OD, 12 ft 6 in face, includes twelve 126 in pipes |  |  |  | Co-location platform
MC-CP14L-12-126 |  | Variant of MC-CP-SERIES | 3-Sector Monopole Co-location Platform Kit, 30 in to 60 in OD, 14 ft 6 in face, includes twelve 126 in pipes |  |  |  | Monopole platform kit |  | Discontinued
MC-DPM3-96 |  | Variant | GroundSmart® Monopole Co-location Dual Pipe Mount Kit, 4 ft 9 in face, includes pipe |  |  |  | Co-location dual pipe mount kit
MC-DPM35M-6-84 |  | Variant | GroundSmart® Monopole Co-location Dual Pipe Mount Kit, 12 in to 50 in OD, 4 ft 9 in face, includes pipes |  |  |  | Co-location dual pipe mount kit
MC-HP14M-B |  | Variant of MC-HP-SERIES | 3-Sector Monopole Co-location Platform Base Kit, 12 in to 50 in OD, 12 ft 6 in face, pipe ordered separately |  |  |  | Co-location platform
MC-HP12M-12-96 |  | Variant of MC-HP-SERIES | 3-Sector Monopole Co-location Platform Kit, 12 in to 50 in OD, 12 ft 6 in face, includes twelve 96 in pipes |  |  |  | Co-location platform
MC-DPM2M-6-126 |  | Variant | Monopole Co-location Dual Pipe Mount Kit, 12 in to 50 in OD, 4 ft 9 in face, includes pipes |  |  |  | Co-location dual pipe mount kit
MC-HP14S-12-126 |  | Variant of MC-HP-SERIES | 3-Sector Monopole Co-location Platform Kit, 10 in to 30 in OD, 14 ft 6 in face, includes twelve 126 in pipes |  |  |  | Monopole platform kit |  | Discontinued
MC-K10L-9-72 |  | Variant of MC-K-SERIES | Monopole Co-location T-Frame Kit, 30 in to 60 in OD, 10 ft face, includes pipe |  |  |  | Monopole T-frame kit |  | Discontinued
MC-DPM35-126 |  | Variant | GroundSmart® Monopole Co-location Dual Pipe Mount Kit, 4 ft 9 in face, includes pipe |  |  |  | Co-location dual pipe mount kit
MC-HP12M-B |  | Variant of MC-HP-SERIES | 3-Sector Monopole Co-location Platform Base Kit, 12 in to 50 in OD, 12 ft 6 in face, pipe ordered separately |  |  |  | Co-location platform
MC-DPM35-72 |  | Variant | GroundSmart® Monopole Co-location Dual Pipe Mount Kit, 4 ft 9 in face, includes pipe |  |  |  | Co-location dual pipe mount kit
MC-DPM35M-6-B |  | Variant | GroundSmart® Monopole Co-location Dual Pipe Mount Base Kit, 12 in to 50 in OD, 4 ft 9 in face, pipe ordered separately |  |  |  | Co-location dual pipe mount kit
MC-HP14S-12-96 |  | Variant of MC-HP-SERIES | 3-Sector Monopole Co-location Platform Kit, 10 in to 30 in OD, 14 ft 6 in face, includes twelve 96 in pipes |  |  |  | Monopole platform kit |  | Discontinued
MC-DPM2M-6-84 |  | Variant | Monopole Co-location Dual Pipe Mount Kit, 12 in to 50 in OD, 4 ft 9 in face, includes pipes |  |  |  | Co-location dual pipe mount kit
MC-DPM2-126 |  | Variant | Monopole Co-location Dual Pipe Mount Kit, 4 ft 9 in face, includes pipe |  |  |  | Co-location dual pipe mount kit
MC-HP12S-12-126 |  | Variant of MC-HP-SERIES | 3-Sector Monopole Co-location Platform Kit, 10 in to 30 in OD, 12 ft 6 in face, includes twelve 126 in pipes |  |  |  | Monopole platform kit |  | Discontinued
MC-HP14S-B |  | Variant of MC-HP-SERIES | 3-Sector Monopole Co-location Platform Base Kit, 10 in to 30 in OD, 14 ft 6 in face, pipe ordered separately |  |  |  | Monopole platform kit |  | Discontinued
MC-DPM2M-6-96 |  | Variant | Monopole Co-location Dual Pipe Mount Kit, 12 in to 50 in OD, 4 ft 9 in face, includes pipes |  |  |  | Co-location dual pipe mount kit
MC-HPM1250-B |  | Variant of MC-HP-SERIES | Monopole Co-location Dual Pipe Mount Base Kit, 12 in to 50 in OD, 5 ft 6 in face, pipe ordered separately |  |  |  | Co-location dual pipe mount kit
MC-K10S-6-96 |  | Variant of MC-K-SERIES | Monopole Co-location T-Frame Kit, 10 in to 30 in OD, 10 ft face, includes pipe |  |  |  | Monopole T-frame kit |  | Discontinued
MC-K10M-12-72 |  | Variant of MC-K-SERIES | Monopole Co-location T-Frame kit, 12 in to 50 in OD, 10 ft 6 in face, includes pipe |  |  |  | Monopole T-frame kit
MC-DPM35-B |  | Variant | GroundSmart® Monopole Co-location Dual Pipe Mount Base Kit, 4 ft 9 in face, pipe ordered separately |  |  |  | Co-location dual pipe mount kit
MC-DPM3-126 |  | Variant | Monopole Co-location Dual Pipe Mount Kit, 4 ft 9 in face, includes pipe |  |  |  | Co-location dual pipe mount kit
MC-K12L-9-96 |  | Variant of MC-K-SERIES | Monopole Co-location T-Frame Kit, 30 in to 60 in OD, 12 ft face, includes pipe |  |  |  | Monopole T-frame kit |  | Discontinued
SFG23RHDXL-15-B |  | Variant of PIM-GUARD-MOUNTS | G23RHDXL PIM OPTIMIZED SPACING High Capacity Sector Frame with extended 10' Spine for RRU Mounting & extended frame for sites requiring increased sector to sector antenna spacing. 2 7/8in OD x 15ft face. Antenna pipes sold separately. |  | PIM-guard | G2 | High capacity Tower sector frame
MP-PP15M-B |  | Variant of MP-PP-SERIES | PIM Optimized Adjustable Monopole Platform Base Kit with 15ft Face - 2-7/8in OD Face Pipes & Top Rail -No Antenna Pipes Included |  | PIM-guard |  | Co-location platform
MP-PP15M-12C-96 |  | Variant of MP-PP-SERIES | PIM Optimized Adjustable Monopole Platform with 15ft Face - 2-7/8in OD Face Pipes & Top Rail - Includes (12) 2-7/8in OD x 96in Antenna Pipes |  | PIM-guard |  | Co-location platform
MP-PP13M-12C-126 |  | Variant of MP-PP-SERIES | PIM Optimized Adjustable Monopole Platform with 13ft Face - 2-7/8in OD Face Pipes & Top Rail - Includes (12) 2-7/8in OD x 126in Antenna Pipes |  | PIM-guard |  | Co-location platform
MP-PP15M-12C-126 |  | Variant of MP-PP-SERIES | PIM Optimized Adjustable Monopole Platform with 15ft Face - 2-7/8in OD Face Pipes & Top Rail - Includes (12) 2-7/8in OD x 126in Antenna Pipes |  | PIM-guard |  | Co-location platform
MTC3924 |  | Variant of RING-MOUNTS | Universal Ring Mount Extension Kit - Increases MC-RM3060-3 Monopole mounting range up to 70" OD. Ring Mount not included. |  |  |  | Universal ring mount
MC-HP12M-12-96-HD | With 2-7/8" antenna pipes | Variant of MC-HP-SERIES | 3-Sector Monopole Co-location Platform Kit, 12 in to 50 in OD, 12 ft 6 in face, includes twelve 2-7/8" x 96 in pipes |  |  |  | Co-location platform
MUK-PLK11 | COLLAR MOUNT EXTENSION TUBE | Variant of RING-MOUNTS | Ring Mount/Collar Mount Extension Tube. Ring Mount not included. |  |  |  | Extension tube
MUK-SFK1L | TIE BACK ASSEMBLY FOR LARGER LEG | Variant | Large Leg Tieback Bracket / Stiff Arm, 2-3/8” OD x 10 ft Pipe with Attachment Hardware, for up to 16” OD or 60 degree angle tower leg |  |  |  | Stiff arm mount
MC-PM10M4-B |  | Variant of ATLAS | Atlas 4-Sector Monopole Platform Base kit, 15 in to 45 in OD, 2-7/8 in OD x 10 ft 6 in face. Top rail & antenna pipe/mounts ordered separately. |  |  | ATLAS | Monopole platform kit
MC-PM12M4-B |  | Variant of ATLAS | Atlas 4-Sector Monopole Platform Base kit, 15 in to 45 in OD, 2-7/8 in OD x 12 ft 6 in face. Top rail & antenna pipe/mounts ordered separately. |  |  | ATLAS | Monopole platform kit
MC-PM10M4-16-96 |  | Variant of ATLAS | Atlas 4-Sector Monopole Platform Base kit, 15 in to 45 in OD, 2-7/8 in OD x 10 ft 6 in face & (16) 2-7/8 in OD x 96 in antenna pipes. Top rail ordered separately. |  |  | ATLAS | Monopole platform kit
MC-PM12M4-16-126 |  | Variant of ATLAS | Atlas 4-Sector Monopole Platform Base kit, 15 in to 45 in OD, 2-7/8 in OD x 12 ft 6 in face & (16) 2-7/8 in OD x 126 in antenna pipes. Top rail ordered separately. |  |  | ATLAS | Monopole platform kit
MC-PM14M4-16-96 |  | Variant of ATLAS | Atlas 4-Sector Monopole Platform Base kit, 15 in to 45 in OD, 2-7/8 in OD x 14 ft 6 in face & (16) 2-7/8 in OD x 96 in antenna pipes. Top rail ordered separately. |  |  | ATLAS | Monopole platform kit
MC-PM14M4-16-126 |  | Variant of ATLAS | Atlas 4-Sector Monopole Platform Base kit, 15 in to 45 in OD, 2-7/8 in OD x 14 ft 6 in face & (16) 2-7/8 in OD x 126 in antenna pipes. Top rail ordered separately. |  |  | ATLAS | Monopole platform kit
MC-RM1550-3D |  | Variant of RING-MOUNTS | Dual Universal Ring Mount, 15 in to 50 in OD (Kit of 2 MC-RM1550-3) |  |  |  | Universal ring mount
VZWSMART-SFK1L | TIE BACK ASSEMBLY FOR LARGER LEG | Variant | TIE BACK ASSEMBLY FOR LARGER LEG |  |  |  | Stiff arm mount
MCHD-PK12S4-12-96 |  | Variant of MC-PK-SERIES | Four-sector HD Platform for 10" to 30" Monopoles, 12ft x 3.5" OD Face pipes, 2.88" OD Top Rail, includes (12) 2.88" OD x 96" antenna pipes |  |  |  | Monopole platform kit
MCHD-PK14S4-12-96 |  | Variant of MC-PK-SERIES | Four-sector HD Platform for 10" to 30" Monopoles, 14ft x 3.5" OD face pipes, 2.88" OD Top Rail, includes (12) 2.88" OD x 96" antenna pipes |  |  |  | Monopole platform kit
MCHD-PK14L4-12-96 |  | Variant of MC-PK-SERIES | Four-sector HD Platform for 30" to 60" Monopoles, 14ft x 3.5" OD face pipes, 2.88" OD Top Rail, includes (12) 2.88" OD x 96" antenna pipes |  |  |  | Monopole platform kit
SFG23RHDXL13-4-96 |  | Variant of PIM-GUARD-MOUNTS | G23RHDXL PIM OPTIMIZED SPACING High Capacity Sector Frame with extended 10' Spine for RRU Mounting & extended frame for sites requiring increased sector to sector antenna spacing. 2 7/8in OD x 13ft face with (4) 2-7/8in OD x 96in Antenna pipes |  | PIM-guard | G2 | High capacity Tower sector frame
SFG23RHDXL15-4-96 |  | Variant of PIM-GUARD-MOUNTS | G23RHDXL PIM OPTIMIZED SPACING High Capacity Sector Frame with extended 10' Spine for RRU Mounting & extended frame for sites requiring increased sector to sector antenna spacing. 2 7/8in OD x 15ft face with (4) 2-7/8in OD x 96in Antenna pipes |  | PIM-guard | G2 | High capacity Tower sector frame
SFG23RHDXL15-5-96 |  | Variant of PIM-GUARD-MOUNTS | G23RHDXL PIM OPTIMIZED SPACING High Capacity Sector Frame with extended 10' Spine for RRU Mounting & extended frame for sites requiring increased sector to sector antenna spacing. 2 7/8in OD x 15ft face with (5) 2-7/8in OD x 96in Antenna pipes |  | PIM-guard | G2 | High capacity Tower sector frame
MCG23RHDXL12M12126 |  | Variant of PIM-GUARD-MOUNTS | G23RHDXL PIM OPTIMIZED SPACING High Capacity Monopole platform with extended 10' Spine for RRU Mounting & extended frame for sites requiring increased sector to sector antenna spacing. 2 7/8in OD x 12ft face with (12) 2-7/8in OD x 126in Antenna pipes |  | PIM-guard | G2 | High capacity monopole sector frame
MCG23RHDXL-12M1296 |  | Variant of PIM-GUARD-MOUNTS | G23RHDXL PIM OPTIMIZED SPACING High Capacity Monopole platform with extended 10' Spine for RRU Mounting & extended frame for sites requiring increased sector to sector antenna spacing. 2 7/8in OD x 12ft face with (12) 2-7/8in OD x 96in Antenna pipes |  | PIM-guard | G2 | High capacity monopole sector frame
MCG23RHDXL-13M1296 |  | Variant of PIM-GUARD-MOUNTS | G23RHDXL PIM OPTIMIZED SPACING High Capacity Monopole platform with extended 10' Spine for RRU Mounting & extended frame for sites requiring increased sector to sector antenna spacing. 2 7/8in OD x 13ft face with (12) 2-7/8in OD x 96in Antenna pipes |  | PIM-guard | G2 | High capacity monopole sector frame
MCG23RHDXL13M12126 |  | Variant of PIM-GUARD-MOUNTS | G23RHDXL PIM OPTIMIZED SPACING High Capacity Monopole platform with extended 10' Spine for RRU Mounting & extended frame for sites requiring increased sector to sector antenna spacing. 2 7/8in OD x 13ft face with (12) 2-7/8in OD x 126in Antenna pipes |  | PIM-guard | G2 | High capacity monopole sector frame
MCG23RHDXL15M12126 |  | Variant of PIM-GUARD-MOUNTS | G23RHDXL PIM OPTIMIZED SPACING High Capacity Monopole platform with extended 10' Spine for RRU Mounting & extended frame for sites requiring increased sector to sector antenna spacing. 2 7/8in OD x 15ft face with (12) 2-7/8in OD x 126in Antenna pipes |  | PIM-guard | G2 | High capacity monopole sector frame
MCG23RHDXL-11M996 |  | Variant of PIM-GUARD-MOUNTS | G23RHDXL PIM OPTIMIZED SPACING High Capacity Monopole platform with extended 10' Spine for RRU Mounting & extended frame for sites requiring increased sector to sector antenna spacing. 2 7/8in OD x 11ft face with (9) 2-7/8in OD x 96in Antenna pipes |  | PIM-guard | G2 | High capacity monopole sector frame
MCG23RHDXL-11MB |  | Variant of PIM-GUARD-MOUNTS | G23RHDXL PIM OPTIMIZED SPACING High Capacity Monopole platform with extended 10' Spine for RRU Mounting & extended frame for sites requiring increased sector to sector antenna spacing. 2 7/8in OD x 11ft face. Antenna pipes sold separately. |  | PIM-guard | G2 | High capacity monopole sector frame
MCG23RHDXL-12MB |  | Variant of PIM-GUARD-MOUNTS | G23RHDXL PIM OPTIMIZED SPACING High Capacity Monopole platform with extended 10' Spine for RRU Mounting & extended frame for sites requiring increased sector to sector antenna spacing. 2 7/8in OD x 12ft face. Antenna pipes sold separately. |  | PIM-guard | G2 | High capacity monopole sector frame
MCG23RHDXL-15MB |  | Variant of PIM-GUARD-MOUNTS | G23RHDXL PIM OPTIMIZED SPACING High Capacity Monopole platform with extended 10' Spine for RRU Mounting & extended frame for sites requiring increased sector to sector antenna spacing. 2 7/8in OD x 15ft face. Antenna pipes sold separately. |  | PIM-guard | G2 | High capacity monopole sector frame
MTC3619 |  | Variant of MC-K-SERIES | Monopole T-Frame kit with VSR Reinforcement and Work Platforms, 15 in to 50 in OD, 12 ft 6 in face, includes (12) 2-3/8in x 96in pipes |  |  |  | Monopole T-frame kit
MTC40231255 |  | Variant of RING-MOUNTS | Dual Universal Ring Mount (MC-RM1550-3D), 15 in to 50 in OD with (3) 4-1/2"OD x 63" Pipes |  |  |  | Universal ring mount
SF-PK-278-DSHKIT |  | Variant of RRU-MOUNTS | RRU Pipe Mount Kit for Sector Frames, Mounts to 2-3/8" Face Pipes, Includes (1) 2-7/8" x 96" Mounting Pipe |  |  |  | Remote radio head unit mount
SM-UMPTB |  | Variant of MOUNT-ACCESSORIES | Mount Conversion Kit - enables mounting of SFG23RHDX and RHDXL Tower Sector Frames to MC-RM1550-3D Dual Ring Mount (Sector Frame & Ring Mount sold separately) |  |  | G2 | Bracket kit
SM-U2016HDG22 |  | Variant of MOUNT-ACCESSORIES | Heavy Duty Large Tower Leg Mounting Kit for SFG21 Sector Frame Series. For Tower legs 8" to 16" |  |  | G2 | Saddle mount
MP-PP13M4-16C-120 |  | Variant of MP-PP-SERIES | PIM Optimized Adjustable 4-Sector Monopole Platform with 13ft Face - 2-7/8in OD Face Pipes & Top Rail - Includes (16) 2-7/8in OD x 120in Antenna Pipes |  | PIM-guard |  | Co-location platform
MP-PP13M4-12C-120 |  | Variant of MP-PP-SERIES | PIM Optimized Adjustable 4-Sector Monopole Platform with 13ft Face - 2-7/8in OD Face Pipes & Top Rail - Includes (12) 2-7/8in OD x 120in Antenna Pipes |  | PIM-guard |  | Co-location platform
MCG23RHDX-13MB |  | Variant of PIM-GUARD-MOUNTS | G23RHDX Monopole Sector Frame with spine extension for RRU Mounting, 13 ft x 2.88 in OD face pipes. Base Kit Only. No antenna pipes |  |  | G2 | High capacity monopole sector frame
MC-FM4-24-278 |  | Variant of MC-K-SERIES | 4-sector Monopole 24" Stand-off Mount kit, 10 in to 30 in OD, includes (4) 2-7/8" OD x 96" pipe |  |  |  | Stand-off mount
MCG22RHDX-13MB |  | Variant of PIM-GUARD-MOUNTS | G22RHDX Monopole Sector Frame with spine extension for RRU Mounting, 13 ft x 2.88 in OD face pipes. Base Kit Only. No antenna pipes |  | PIM-guard | G2 | High capacity monopole sector frame
MCG22RHDX-13M12120 |  | Variant of PIM-GUARD-MOUNTS | G22RHDX Monopole Sector Frame with spine extension for RRU Mounting, 13 ft x 2.88 in OD face pipes. includes twelve 2.88 OD x 120 in antenna pipes |  | PIM-guard | G2 | High capacity monopole sector frame
MCG22RHDX-15M12120 |  | Variant of PIM-GUARD-MOUNTS | G22RHDX Monopole Sector Frame with spine extension for RRU Mounting, 15 ft x 2.88 in OD face pipes. includes twelve 2.88 OD x 120 in antenna pipes |  | PIM-guard | G2 | High capacity monopole sector frame
MCG22HDX-13M-B |  | Variant of PIM-GUARD-MOUNTS | G22HDX Monopole Sector Frame with extended face, 13 ft x 2.88 in OD face pipes. Base Kit Only. No antenna pipes |  | PIM-guard | G2 | High capacity monopole sector frame
860678540 | PIM-GUARD SKEW FIGHTER | Variant of PIM-GUARD-MOUNTS | PIM-Guard Skew Fighter for Monopole Platforms to enable up to 20 degrees of Skew Correction |  | PIM-guard | G2 | Support kit
SFG22RHDX-11-B |  | Variant of PIM-GUARD-MOUNTS | G22RHDX Tower Sector Frame with spine extension for RRU Mounting, 11 ft x 2.88 in OD face pipes. Base Kit Only. No antenna pipes. |  | PIM-guard | G2 | High capacity Tower sector frame
SFG22RHDX-13-B |  | Variant of PIM-GUARD-MOUNTS | G22RHDX Tower Sector Frame with spine extension for RRU Mounting, 13 ft x 2.88 in OD face pipes. Base Kit Only. No antenna pipes. |  | PIM-guard | G2 | High capacity Tower sector frame
SFG22RHDX-15-4-120 |  | Variant of PIM-GUARD-MOUNTS | G22RHDX Tower Sector Frame with spine extension for RRU Mounting, 15 ft x 2.88 in OD face pipes, includes four 2.88 OD x 120 in antenna pipes |  | PIM-guard | G2 | High capacity Tower sector frame
SFG23RHDXL12-4-126 |  | Variant of PIM-GUARD-MOUNTS | G23RHDXL PIM OPTIMIZED SPACING High Capacity Sector Frame with extended 10' Spine for RRU Mounting & extended frame for sites requiring increased sector to sector antenna spacing. 2 7/8in OD x 12.5ft face with (4) 2-7/8in OD x 126in Antenna pipes |  | PIM-guard | G2 | High capacity Tower sector frame
SFG23RHDXL12-4-96 |  | Variant of PIM-GUARD-MOUNTS | G23RHDXL PIM OPTIMIZED SPACING High Capacity Sector Frame with extended 10' Spine for RRU Mounting & extended frame for sites requiring increased sector to sector antenna spacing. 2 7/8in OD x 12.5ft face with (4) 2-7/8in OD x 96in Antenna pipes |  | PIM-guard | G2 | High capacity Tower sector frame
MC-RM-EXT |  | Variant of RING-MOUNTS | Ring Mount Extension Kit for 3-Sector or 4-sector Ring Mounts. Ring Mount not included. |  |  |  | Universal ring mount
CSMAST-RRU-006 |  | Variant of RRU-MOUNTS | Pipe Column Mast 72" Tall - Mounts on up to 3.5" Round or 4" Square Stand Off Arm |  |  |  | Remote radio head unit mount
MCG22HDX13-12-H10 |  | Variant of PIM-GUARD-MOUNTS | G22HDX Monopole Sector Frame with extended face, 13 ft x 2.88 in OD face pipes. Includes twelve 2.88 OD x 120 in antenna pipes |  | PIM-guard | G2 | High capacity monopole sector frame
MCG22HDX15-15-WLL |  | Variant of PIM-GUARD-MOUNTS | G22HDX Monopole Sector Frame with extended face, 15 ft x 2.88 in OD face pipes. Includes fifteen 2.88 OD x 120 in antenna pipes |  | PIM-guard | G2 | High capacity monopole sector frame
SFG22HDX-11-B |  | Variant of PIM-GUARD-MOUNTS | G22HDX Tower Sector Frame with extended face, 11 ft x 2.88 in OD face pipes. Base Kit Only. No antenna pipes. |  | PIM-guard | G2 | High capacity Tower sector frame
SFG22HDX-15-B |  | Variant of PIM-GUARD-MOUNTS | G22HDX Tower Sector Frame with extended face, 15 ft x 2.88 in OD face pipes. Base Kit Only. No antenna pipes. |  | PIM-guard | G2 | High capacity Tower sector frame
SFG22HDX-15-4-H10 |  | Variant of PIM-GUARD-MOUNTS | G22HDX Tower Sector Frame with extended face, 15 ft x 2.88 in OD face pipes. Base Kit Only. Includes four 2.88 OD x 120 in antenna pipes |  | PIM-guard | G2 | High capacity Tower sector frame
SFG22HDX-15-5-WLL |  | Variant of PIM-GUARD-MOUNTS | G22HDX Tower Sector Frame with extended face, 15 ft x 2.88 in OD face pipes. Base Kit Only. Includes five 2.88 OD x 120 in antenna pipes |  | PIM-guard | G2 | High capacity Tower sector frame
SFG22HDX-11-3-120 |  | Variant of PIM-GUARD-MOUNTS | G22HDX Tower Sector Frame with extended face, 11 ft x 2.88 in OD face pipes. Base Kit Only. Includes three 2.88 OD x 120 in antenna pipes |  | PIM-guard | G2 | High capacity Tower sector frame
SFG23RHDX-13-B |  | Variant of PIM-GUARD-MOUNTS | G23RHDX Tower Sector Frame with spine extension for RRU Mounting, 13 ft x 2.88 in OD face pipes. Base Kit Only. No antenna pipes. |  | PIM-guard | G2 | High capacity Tower sector frame
SFG23RHDX-15-4-120 |  | Variant of PIM-GUARD-MOUNTS | G23RHDX Tower Sector Frame with spine extension for RRU Mounting, 15 ft x 2.88 in OD face pipes, includes four 2.88 OD x 120 in antenna pipes |  | PIM-guard | G2 | High capacity Tower sector frame
SFG23RHDX-13-4-120 |  | Variant of PIM-GUARD-MOUNTS | G23RHDX Tower Sector Frame with spine extension for RRU Mounting, 13 ft x 2.88 in OD face pipes, includes four 2.88 OD x 120 in antenna pipes |  | PIM-guard | G2 | High capacity Tower sector frame
MC-KD14M-B |  | Variant of MC-K-SERIES | Heavy Duty Double T-Arm Monopole Mount Base Kit, Includes (2) Ring Mounts for 15"-50" OD Monopole, 14.5 ft x 3-1/2" OD face pipes. Antenna Pipes not included. |  |  |  | Monopole T-frame kit
SFG23HDXL-13-4-126 |  | Variant of PIM-GUARD-MOUNTS | G23HDXL PIM OPTIMIZED SPACING High Capacity Sector Frame . 2 7/8in OD x 13ft face with (4) 2-7/8in OD x 126in Antenna pipes |  | PIM-guard | G2 | High capacity Tower sector frame
MCG22RHDXL9M996 |  | Variant of PIM-GUARD-MOUNTS | G22RHDXL PIM OPTIMIZED SPACING High Capacity Monopole platform with extended 10' Spine for RRU Mounting & extended frame for sites requiring increased sector to sector antenna spacing. 2 7/8in OD x 9ft face with (9) 2-7/8in OD x 96in Antenna pipes |  | PIM-guard | G2 | High capacity monopole sector frame
RM-DM-6 |  | Variant of RING-MOUNTS | Dual Ring Mount kit for 6 ft Microwave Antenna |  |  |  | Universal ring mount
WT-MMP |  | Variant | Mini Monopole for Stackable Pod Mount Assembly, 16 ft |  |  |  | Water tower mount
MC-SA18-B |  | Variant of MOUNT-ACCESSORIES | Stand-off Arm with U-bolts, 18 in |  |  |  | Support arms for ring mount
MD-S6 |  | Variant of MOUNT-ACCESSORIES | Microwave Antenna Ice Shield for 6 ft antennas |  |  |  | Ice canopies and shields
MD-WS |  | Variant of MOUNT-ACCESSORIES | Microwave Antenna Waveguide Shield Kit |  |  |  | Ice canopies and shields
MD-S8 |  | Variant of MOUNT-ACCESSORIES | Microwave Antenna Ice Shield for 8 ft antennas |  |  |  | Ice canopies and shields
MD-IS2 |  | Variant of MOUNT-ACCESSORIES | Microwave Antenna Ice Shield for 2 ft antennas |  |  |  | Ice canopies and shields
MD-IS4 |  | Variant of MOUNT-ACCESSORIES | Microwave Antenna Ice Shield for 4 ft antennas |  |  |  | Ice canopies and shields
MD-SQ3 |  | Variant of MOUNT-ACCESSORIES | Square Antenna Ice Shield, 3 ft square |  |  |  | Ice canopies and shields
MD-S10 |  | Variant of MOUNT-ACCESSORIES | Microwave Antenna Ice Shield for 10 ft antennas |  |  |  | Ice canopies and shields
MD-SQ4 |  | Variant of MOUNT-ACCESSORIES | Square Antenna Ice Shield, 4 ft square |  |  |  | Ice canopies and shields
MD-S12 |  | Variant of MOUNT-ACCESSORIES | Microwave Antenna Ice Shield for 12 ft antennas |  |  |  | Ice canopies and shields
MT-195-8 |  | Variant of MOUNT-ACCESSORIES | Top Rail Kit for MC-PK8-B, 8ft face |  |  |  | Co-location platform
RM-SS-S |  | Variant of MOUNT-ACCESSORIES | Ring Mount Tie Back Support Kit |  |  |  | Ring mount
RM-SS-S2 |  | Variant of MOUNT-ACCESSORIES | Ring Mount Tie Back Support Kit |  |  |  | Ring mount
RRU-AM-1 |  | Variant of RRU-MOUNTS | RRU Angle Mount Kit for Angle Sector Frame Members (mounts 1.88 to 3.5in OD pipes to back of 90 degree angles 1.5in to 3in - Pipe not incl) |  |  |  | Mounting kit |  | Discontinued
RRU-AM-2 |  | Variant of RRU-MOUNTS | RRU Angle Mount Kit for Angle Sector Frame Members (mounts 2.88in OD pipes to front of 90 degree angles 2in to 3in - Pipe not incl) |  |  |  | Mounting kit |  | Discontinued
SM-UT1012 |  | Variant of MOUNT-ACCESSORIES | Universal Angle Saddle Mount, 12 in triangular legs and 10 in to 12 in angle members |  |  |  | Saddle mount
MC4-HR25X-14-B |  | Variant of MOUNT-ACCESSORIES | Four Sector Top Rail Kit, 2-7/8 in OD x 14 ft 6 in face - No Pipe Mounts included. |  |  | ATLAS | Co-location platform
MC-HR25X-14-12 |  | Variant of MOUNT-ACCESSORIES | Three Sector Top Rail Kit, 2-7/8 in OD x 14 ft 6 in face with (12) 2-7/8" Pipe Mounts included |  |  |  | Co-location platform
MC-K10M-UK-3 |  | Variant of MOUNT-REINFORCEMENT-KITS | T-Arm Upgrade/Reinforcement Kit for 10' Face, 3- Sector, 2-3/8” OD x 126”, with Hardware for mounting to (9) 2-3/8” Antenna Pipes |  |  |  | Support rail kit
MC-K14M-UK-3 |  | Variant of MOUNT-REINFORCEMENT-KITS | T-Arm Upgrade/Reinforcement Kit for 14' Face, 3- Sector, 2-3/8” OD x 174”, with Hardware for mounting to (12) 2-3/8” Antenna Pipes |  |  |  | Support rail kit
MC-K6M-UK |  | Variant of MOUNT-REINFORCEMENT-KITS | T-Arm Upgrade/Reinforcement Kit for 6' Face, Single Sector Only, 2-3/8” OD x 84”, with Hardware for mounting to (3) 2-3/8” Antenna Pipes |  |  |  | Support rail kit
MC-K14M-UK |  | Variant of MOUNT-REINFORCEMENT-KITS | T-Arm Upgrade/Reinforcement Kit for 14' Face, Single Sector Only, 2-3/8” OD x 174”, with Hardware for mounting to (4) 2-3/8” Antenna Pipes |  |  |  | Support rail kit
MC-SA24-B-HD |  | Variant of MOUNT-ACCESSORIES | Stand-off Arm -24 in - Heavy Duty with U-bolts for 2-78" and 3-1/2" Pipe |  |  |  | Support arms for ring mount
MC4-HR25X-12-B |  | Variant of MOUNT-ACCESSORIES | Four Sector Top Rail Kit, 2-7/8 in OD x 12 ft 6 in face - No Pipe Mounts included. |  |  | ATLAS | Co-location platform
HRK-12-12-01 |  | Variant of MOUNT-ACCESSORIES | Three Sector Top Rail Kit, 2-3/8 in OD x 12 ft 6 in face. Pipe Mounts not included. |  |  |  | Co-location platform
HRK-14-12-01 |  | Variant of MOUNT-ACCESSORIES | Three Sector Top Rail Kit, 2-3/8 in OD x 14 ft 6 in face. Pipe Mounts not included. |  |  |  | Co-location platform
MC4-HR25X-14-16 |  | Variant of MOUNT-ACCESSORIES | Four Sector Top Rail Kit, 2-7/8 in OD x 14 ft 6 in face -(16) 2-7/8" Pipe Mounts included. |  |  |  | Co-location platform
MCHD-TR4-14 |  | Variant of MOUNT-ACCESSORIES | Four Sector Top Rail Kit, Heavy Duty 2-7/8" x 14 ft 6 in face with HW for (12) 2-7/8" Pipes |  |  |  | Co-location platform
860678540-06 |  | Variant of PIM-GUARD-MOUNTS | Fixed Distance Skew Fighter - Six Inch Standoff |  | PIM-guard |  | Support kit
860678540-12 |  | Variant of PIM-GUARD-MOUNTS | Fixed Distance Skew Fighter - Twelve Inch Standoff |  | PIM-guard |  | Support kit
860678540-24 |  | Variant of PIM-GUARD-MOUNTS | Fixed Distance Skew Fighter - Twenty-four Inch Standoff |  | PIM-guard |  | Support kit
MC-PK12S4-12-96 |  | Variant of MC-PK-SERIES | 4-Sector Monopole Co-location Platform kit, 10 in to 30 in OD, 12 ft 6 in face, with (12) 96in x 2-3/8 OD Antenna Pipes |  |  |  | Monopole platform kit
SFG22HDX-10-4-126 |  | Variant of G22-SERIES-TOWER | G22HDX High Capacity Sector Frame with 2 7/8in OD x 10.5ft face. Includes four 2 7/8in OD x 126in antenna pipes. |  |  | G2 | High capacity Tower sector frame
MTC3792UL |  | Variant of MC-CP-SERIES | Full Grating Monopole Co-location Platform Kit with Gates and Top Rail Kit, 30 in to 60 in OD, 12 ft 6 in face, includes twelve 2-3/8in OD x 96 in pipes |  |  |  | Co-location platform
SF-MTI-AMK-005 |  | Variant of MOUNT-ACCESSORIES | Mount to Tower Interaction Stress Relief Bracket Kit for Sector Frames without an extended Spine |  |  | G2 | Bracket kit
RR-CM130 |  | Variant | Single Sector Chain Mount kit, 8 ft chain |  |  |  | Chain mount kit
CM-30T-B |  | Variant | Chain Mount Base Kit, 8 ft chain |  |  |  | Chain mount kit
CM-60T-B |  | Variant | Chain Mount Base Kit, 16 ft chain |  |  |  | Chain mount kit
CM-606-96 |  | Variant | Chain Mount Kit, 16 ft chain, includes pipe |  |  |  | Chain mount kit
CM-H30-63 |  | Variant | Heavy Duty Chain Mount Kit, 8 ft chain, includes pipe |  |  |  | Chain mount kit
CM-H60-B |  | Variant | Heavy Duty Chain Mount Base Kit, 16 ft chain |  |  |  | Chain mount kit
CM-30S-B |  | Variant | Chain Mount Base Kit, 14 in stand-off, 8 ft chain |  |  |  | Chain mount kit
CM-60S-96 |  | Variant | Chain Mount Kit, 16 ft chain, includes pipe |  |  |  | Chain mount kit
CML-H60-B |  | Variant | Heavy Duty Chain Mount Base Kit with Stand-off, 16 ft chain |  |  |  | Chain mount kit
CML-L30-63 |  | Variant | Light Duty Chain Mount Kit, 14 in stand-off, 8 ft chain, includes pipe |  |  |  | Chain mount kit
CML-L30-B |  | Variant | Light Duty Chain Mount Base Kit, 14 in stand-off, 8 ft chain (8" to 30" OD), Pipe ordered Separately. |  |  |  | Chain mount kit
CML-L60-63 |  | Variant | Light Duty Chain Mount Kit, 14 in stand-off, 16 ft chain, includes pipe |  |  |  | Chain mount kit
CML-30S-B |  | Variant | Chain Mount Base Kit, 14 in stand-off, 8 ft chain |  |  |  | Chain mount kit
CML-60S-B |  | Variant | Chain Mount Base Kit, 14 in stand-off, 16 ft chain |  |  |  | Chain mount kit
CML-H30-B |  | Variant | Heavy Duty Chain Mount Kit, with Stand-off 8 ft chain |  |  |  | Chain mount kit
CML-60S-96 |  | Variant | Chain Mount Base Kit, 14 in stand-off, 16 ft chain, includes pipe |  |  |  | Chain mount kit
MT-221 |  | Variant | Adjustable Wall Mount for hollow walls, 6 in stand-off |  |  |  | Wall mount kit
MT-221L |  | Variant | Adjustable Wall Mount for hollow walls, 12 in stand-off |  |  |  | Wall mount kit
MT-222 |  | Variant | Adjustable Wall Mount for solid walls, 6 in stand-off |  |  |  | Wall mount kit
MT-222L |  | Variant | Adjustable Wall Mount for solid walls, 12 in stand-off |  |  |  | Wall mount kit
MT-223 |  | Variant | Backing Plate Kit |  |  |  | Wall mount kit
MT-250L |  | Variant | Cantilever Wall Mount Bracket. 5-1/2 in stand-off, pipe not included |  |  |  | Wall mount kit
MT-F1586 |  | Variant | Wall-Mount Bracket for four coaxial cable runs |  |  |  | Mounting bracket
MT-F1587 |  | Variant | Wall-Mount Bracket for eight coaxial cable runs |  |  |  | Mounting bracket
MT-F1588 |  | Variant | Wall-Mount Bracket for 12 coaxial cable runs |  |  |  | Mounting bracket
VC-GPSWM |  | Variant | GPS Antenna Wall Mount, 1.05 in OD x 48 in |  |  |  | Wall mount kit
WMA238 |  | Variant | Wall Mount for 2-3/8 in OD Pipes, pipe not included |  |  |  | Wall mount kit
WMA312 |  | Variant | Wall Mount for 3-1/2 in OD Pipes, pipe not included |  |  |  | Wall mount kit
CW-M4-96 |  | Variant | Corner Wall Mount, 4-1/2 in OD x 96 in pipe |  |  |  | Wall mount kit
MTC3899GPS |  | Variant | GPS Wall Mount kit |  |  |  | Wall mount kit
CW-M3-120 |  | Variant | Corner Wall Mount, 2-7/8 in OD x 120 in pipe |  |  |  | Wall mount kit
MTC3339W |  | Variant | Remote Radio Seismic Wall Mount Unit 3' Wide |  |  |  | Remote radio head unit mount
MT-197-18 |  | Variant | Single Support Arm, 18 in, includes pipe |  |  |  | Support arms for ring mount
MT-217 |  | Variant | Pipe Mount Kit, 2-3/8 in OD x 24 in |  |  |  | Pipe mount kit
MT-219 |  | Variant | Pipe Mount Kit, 2-3/8 in OD x 48 in |  |  |  | Pipe mount kit
MT-219-63 |  | Variant | Pipe Mount Kit, 2-3/8 in OD x 63 in |  |  |  | Pipe mount kit
MT-219-72 |  | Variant | Pipe Mount Kit, 2-3/8 in OD x 72 in |  |  |  | Pipe mount kit
MT-220-120 |  | Variant | Pipe Mount Kit, 2-3/8 in OD x 126 in |  |  |  | Pipe mount kit
MT-397 |  | Variant | Tapered Pipe Mount, 4-1/2 in OD x 63 in |  |  |  | Pipe mount
MTC3055PM3 |  | Variant | Pipe Mount for 4 in Square Tube Face, 2-7/8 in OD pipe |  |  |  | Pipe mount kit
PM-238-72 |  | Variant | Adjustable Pipe Mount, 2-3/8 in OD x 72 in |  |  |  | Pipe mount
PM-412T-48 |  | Variant | Adjustable Tapered Pipe Mount, 4-1/2 in OD x 48 in |  |  |  | Pipe mount
PM-238-84 |  | Variant | Adjustable Pipe Mount, 2-3/8 in OD x 84 in |  |  |  | Pipe mount
PM-412T-96 |  | Variant | Adjustable Tapered Pipe Mount, 4-1/2 in OD x 96 in |  |  |  | Pipe mount
PM-SC4-B |  | Variant | Universal Open Face Pipe Mount Kit for 4-1/2 in OD pipe - Pipe Not Included. |  |  |  | Pipe mount
PM-AT412-60 |  | Variant | Universal Adjustable Tapered Pipe Mount, 4-1/2 in OD x 60 in |  |  |  | Pipe mount
PM-238T-72 |  | Variant | Adjustable Tapered Pipe Mount, 2-3/8 in OD x 72 in |  |  |  | Pipe mount
PM-SU4L-B |  | Variant | Universal Adjustable Sliding Pipe Mount Kit for 4-1/2 in OD pipe, 6–14 in stand-off |  |  |  | Pipe mount
PM-SU2L-72 |  | Variant | Universal Adjustable Sliding Pipe Mount Kit, 2-3/8 in OD x 72 in pipe, 6–14 in stand-off |  |  |  | Pipe mount
PM-SL2 |  | Variant | Universal Taper Pipe Mount Slider Bracket for 2-3/8 in OD pipe |  |  |  | Pipe mount
PM-TK |  | Variant | Pipe Mount Taper Kit |  |  |  | Pipe mount kit
PM-238T-96 |  | Variant | Adjustable Tapered Pipe Mount, 2-3/8 in OD x 96 in |  |  |  | Pipe mount
PM-SU2L-B |  | Variant | Universal Adjustable Sliding Pipe Mount Kit for 2-3/8 in OD pipe, 6–14 in stand-off |  |  |  | Pipe mount
PM-SL2-96 |  | Variant | Universal Taper Pipe Mount Slider Bracket, 2-3/8 in OD x 96 in pipe |  |  |  | Pipe mount
PM-SC2-96 |  | Variant | Universal Open Face Pipe Mount Kit, includes 2-3/8 in OD x 96 in pipe |  |  |  | Pipe mount
PML-SU2-B |  | Variant | Large Leg Universal Sliding Pipe Mount Kit for 2-3/8 in OD pipe |  |  |  | Pipe mount
PM-238-48 |  | Variant | Adjustable Pipe Mount, 2-3/8 in OD x 48 in |  |  |  | Pipe mount
PML-SC2-72 |  | Variant | Large Leg Universal Open Face Pipe Mount Kit, 2-3/8 in OD x 72 in pipe |  |  |  | Pipe mount
PM-SU4-63 |  | Variant | Universal Sliding Pipe Mount Kit for 4-1/2 in OD x 63 in pipe |  |  |  | Pipe mount
PM-SC4-63 |  | Variant | Universal Open Face Pipe Mount Kit, includes 4-1/2 in OD x 63 in pipe |  |  |  | Pipe mount
PM-SL4-96 |  | Variant | Universal Taper Pipe Mount Slider Bracket, 4-1/2 in OD x 96 in pipe |  |  |  | Pipe mount
PML-SU2L-B |  | Variant | Large Leg Universal Adjustable Sliding Pipe Mount Kit, for 2-3/8 in OD pipe, 6–14 in stand-off |  |  |  | Pipe mount
PML-SU4-63 |  | Variant | Large Leg Universal Sliding Pipe Mount Kit, 4-1/2 in OD x 63 in pipe |  |  |  | Pipe mount
PM-SU2-72 |  | Variant | Universal Sliding Pipe Mount Kit for 2-3/8 in OD x 72 in pipe |  |  |  | Pipe mount
PML-SU4-96 |  | Variant | Large Leg Universal Sliding Pipe Mount Kit, 4-1/2 in OD x 96 in pipe |  |  |  | Pipe mount
PM-SU4L-96 |  | Variant | Universal Adjustable Sliding Pipe Mount Kit, 4-1/2 in OD x 96 in pipe, 6–14 in stand-off |  |  |  | Pipe mount
PML-SU4L-63 |  | Variant | Large Leg Universal Adjustable Sliding Pipe Mount Kit, 4-1/2 in OD x 63 in pipe, 6–14 in stand-off |  |  |  | Pipe mount
RR-DPM |  | Variant | Universal Open Pipe Mount Kit for straight or tapered legs |  |  |  | Pipe mount ¦ Remote radio head unit mount
WP-CL |  | Variant | Wood Pole Pipe Clamp |  |  |  | Pipe mount
PM-SC3-B |  | Variant | Universal Open Face Pipe Mount Kit for 2-7/8 in OD pipe - Pipe Not Included. |  |  |  | Pipe mount
PM-SL2L |  | Variant | Universal Taper Pipe Mount Slider Bracket for 2-3/8 in OD pipe with 14" Stand-off - Pipe not included |  |  |  | Pipe mount
SF-PK-278-238 |  | Variant | Sector Frame Pipe Mount Kit, with (2) 2-7/8 to 2-3/8 in Crossover plates and (1) 2-3/8" OD x 96" Pipe |  |  |  | Pipe mount kit
SFG-FP-14.5-4-56 |  | Variant | Custom Face Pipe for G2 Series Sector Frames to enable Fixed Distance Antenna Spacing - 14fit 6in x 2-7/8" OD Face for (4) Antennas with 56" Spacing. Antenna pipes sold separately. |  |  | G2 | Accessory
SFG-FP-14.5-5-42 |  | Variant | Custom Face Pipe for G2 Series Sector Frames to enable Fixed Distance Antenna Spacing - 14fit 6in x 2-7/8" OD Face for (5) Antennas with 42" Spacing. Antenna pipes sold separately. |  |  | G2 | Accessory
RT-SERIES-BALLAST-FRAMES |  | Base Product | RT Series High Capacity Ballast Frames |  |  |  | Non-penetrating roof frame
RT-SERIES-PENETRATING-FRAMES |  | Base Product | RT Series High Capacity Penetrating Frames |  |  |  | Rooftop sector frame
TRIPOD-MOUNTS |  | Base Product | Tripod Mounts |  |  |  | Tripod mount
PIM-GUARD-ROOFTOPS |  | Base Product | PIM-Guard Rooftop Mounts |  | PIM-guard |  | Non-penetrating roof frame
MT-416 |  | Variant of ROOFTOP-MOUNTS-AND-ACCESSORIES | Non-Penetrating Roof Sled |  |  |  | Tripod mount component
MT-422 |  | Variant of ROOFTOP-MOUNTS-AND-ACCESSORIES | Thru-Bolt Set for galvanized tripod mount |  |  |  | Tripod mount component
RF-MW8-B |  | Variant of RF-SERIES-BALLAST-FRAMES | Roof-top Microwave Non-penetrating Ballast Mount - three 4-1/2" OD x 8' Supports w 3.5" OD Strut Support Member |  |  |  | Non-penetrating roof frame
RF-NL7-2-72 |  | Variant of RF-SERIES-BALLAST-FRAMES | Non-Penetrating Roof Frame, 7 ft face, two 3-1/2 in OD x 72 in pipes |  |  |  | Non-penetrating roof frame
RF-NL10-2-96 |  | Variant of RF-SERIES-BALLAST-FRAMES | Non-Penetrating Roof Frame, 10 ft face, two 3-1/2 in OD x 96 in pipes |  |  |  | Non-penetrating roof frame
RF-NL10-3-72 |  | Variant of RF-SERIES-BALLAST-FRAMES | Non-Penetrating Roof Frame, 10 ft face, three 3-1/2 in OD x 72 in pipes |  |  |  | Non-penetrating roof frame
RF-NL10-3-96 |  | Variant of RF-SERIES-BALLAST-FRAMES | Non-Penetrating Roof Frame, 10 ft face, three 3-1/2 in OD x 96 in pipes |  |  |  | Non-penetrating roof frame
RF-NL7-3-96 |  | Variant of RF-SERIES-BALLAST-FRAMES | Non-Penetrating Roof Frame, 7 ft face, three 3-1/2 in OD x 96 in pipes |  |  |  | Non-penetrating roof frame
RF-NL10-B |  | Variant of RF-SERIES-BALLAST-FRAMES | Non-Penetrating Roof Frame, 10 ft face, pipe not included |  |  |  | Non-penetrating roof frame
RF-NL7-B |  | Variant of RF-SERIES-BALLAST-FRAMES | Non-Penetrating Roof Frame, 7 ft face, pipe not included |  |  |  | Non-penetrating roof frame
RF-NL12-4-96 |  | Variant of RF-SERIES-BALLAST-FRAMES | Non-Penetrating Roof Frame, 12 ft face, Four 3-1/2 in OD x 96 in pipes |  |  |  | Non-penetrating roof frame
RF-NRK |  | Variant of ROOFTOP-MOUNTS-AND-ACCESSORIES | Retro-fit Kit for RRU mounting to Non-Penetrating Roof Frames |  |  |  | Non-penetrating roof frame
RF-NL12-B |  | Variant of RF-SERIES-BALLAST-FRAMES | Non-Penetrating Roof Frame, 12 ft face, pipe not included |  |  |  | Non-penetrating roof frame
RM-SM190-60 |  | Variant of TRIPOD-MOUNTS | Non-Penetrating Roof Mount |  |  |  | Tripod mount
RT-MPT-3 |  | Variant of TRIPOD-MOUNTS | Tripod Assembly, 3 m mast |  |  |  | Tripod mount
RT-MPT-4 |  | Variant of TRIPOD-MOUNTS | Tripod Assembly, 4 m mast |  |  |  | Tripod mount
RT-MPT-6 |  | Variant of TRIPOD-MOUNTS | Tripod Assembly, 6 m mast |  |  |  | Tripod mount
RT-MPT-7 |  | Variant of TRIPOD-MOUNTS | Tripod Assembly, 7 m mast |  |  |  | Tripod mount
SF-DPM35-126 |  | Variant | Co-location Dual Pipe Mount Kit; includes (2) 3-1/2 in OD x 126 in pipes |  |  |  | Co-location dual pipe mount kit
SF-DPM35-72 |  | Variant | Co-location Dual Pipe Mount Kit; includes (2) 3-1/2 in OD x 72 in pipes |  |  |  | Co-location dual pipe mount kit
SF-DPM35-96 |  | Variant | Co-location Dual Pipe Mount Kit; includes (2) 3-1/2 in OD x 96 in pipes |  |  |  | Co-location dual pipe mount kit
SF-DPM35-B |  | Variant | Co-location Dual Pipe Mount Base Kit; includes (2) 3-1/2 in OD pipe mounts, pipes not included |  |  |  | Co-location dual pipe mount kit
SF-DPM2-B |  | Variant | Co-location Dual Pipe Mount Base Kit; includes (2) 2-3/8 in pipe mounts - pipes not included |  |  |  | Co-location dual pipe mount kit
SF-DPM3-84 |  | Variant | Co-location Dual Pipe Mount Kit; includes (2) 2-7/8 in OD x 84 in pipes |  |  |  | Co-location dual pipe mount kit
SF-DPM3-96 |  | Variant | Co-location Dual Pipe Mount Kit; includes (2) 2-7/8 in OD x 96 in pipes |  |  |  | Co-location dual pipe mount kit
SF-DPM3-B |  | Variant | Co-location Dual Pipe Mount Base Kit; includes (2) 2-7/8 in OD pipe mounts, pipes not included |  |  |  | Co-location dual pipe mount kit
TP-G238-96 |  | Variant of TRIPOD-MOUNTS | Universal Tripod Mount, 2-3/8 in OD x 96 in pipe |  |  |  | Tripod mount
TP-G238-B |  | Variant of TRIPOD-MOUNTS | Universal Tripod Mount, base only, pipe not included |  |  |  | Tripod mount
TP-G412-150 |  | Variant of TRIPOD-MOUNTS | Universal Tripod Mount, 4-1/2 in OD x 150 in pipe |  |  |  | Tripod mount
TP-G300-126 |  | Variant of TRIPOD-MOUNTS | Universal Tripod Mount, 2-7/8 in OD x 126 in (73 mm OD x 3.2 m) |  |  |  | Tripod mount
TP-G412-96 |  | Variant of TRIPOD-MOUNTS | Universal Tripod Mount, 4-1/2 in OD x 96 in pipe |  |  |  | Tripod mount
TP-300 |  | Variant of ROOFTOP-MOUNTS-AND-ACCESSORIES | Multi-Sector Rooftop Mount |  |  |  | Rooftop mount
TP-G300-96 |  | Variant of TRIPOD-MOUNTS | Universal Tripod Mount, 2-7/8 in OD x 96 in (73 mm OD x 2.4 m) |  |  |  | Tripod mount
TP-G238-126 |  | Variant of TRIPOD-MOUNTS | Universal Tripod Mount, 2-3/8 in OD x 126 in pipe |  |  |  | Tripod mount
TP-G238-72 |  | Variant of TRIPOD-MOUNTS | Universal Tripod Mount, 2-3/8 in OD x 72 in pipe |  |  |  | Tripod mount
TP-MSC-68 |  | Variant of ROOFTOP-MOUNTS-AND-ACCESSORIES | Multi-Sector Cluster Bracket, 6 in–8 in OD |  |  |  | Tripod mount component
TP-G312-126 |  | Variant of TRIPOD-MOUNTS | Universal Tripod Mount, 3-1/2 in OD x 126 in (88.9 mm OD x 3.2 m) |  |  |  | Tripod mount
TP-G412-126 |  | Variant of TRIPOD-MOUNTS | Universal Tripod Mount, 4-1/2 in OD x 126 in pipe |  |  |  | Tripod mount
RT-NF10-3-126 |  | Variant of RT-SERIES-BALLAST-FRAMES | High Capacity Non-Penetrating Roof Frame, 10 ft face, three 2-7/8 in OD x 126 in pipes |  |  |  | Non-penetrating roof frame
RT-NF10-4-126 |  | Variant of RT-SERIES-BALLAST-FRAMES | High Capacity Non-Penetrating Roof Frame, 10 ft face, Four 2-7/8 in OD x 126 in pipes |  |  |  | Non-penetrating roof frame
RT-NF10-4-96 |  | Variant of RT-SERIES-BALLAST-FRAMES | High Capacity Non-Penetrating Roof Frame, 10 ft face, Four 2-7/8 in OD x 96 in pipes |  |  |  | Non-penetrating roof frame
RT-NF12-3-96 |  | Variant of RT-SERIES-BALLAST-FRAMES | High Capacity Non-Penetrating Roof Frame, 12 ft face, three 2-7/8 in OD x 96 in pipes |  |  |  | Non-penetrating roof frame
RT-NF12-4-96 |  | Variant of RT-SERIES-BALLAST-FRAMES | High Capacity Non-Penetrating Roof Frame, 12 ft face, four 2-7/8 in OD x 96 in pipes |  |  |  | Non-penetrating roof frame
RT-NF7-2-126 |  | Variant of RT-SERIES-BALLAST-FRAMES | High Capacity Non-Penetrating Roof Frame, 7 ft face, two 2-7/8 in OD x 126 in pipes |  |  |  | Non-penetrating roof frame
RT-NF7-2-96 |  | Variant of RT-SERIES-BALLAST-FRAMES | High Capacity Non-Penetrating Roof Frame, 7 ft face, two 2-7/8 in OD x 96 in pipes |  |  |  | Non-penetrating roof frame
RT-DF12-3-96 |  | Variant of RT-SERIES-BALLAST-FRAMES | High Capacity DUAL Non-Penetrating Roof Frame, 12 ft face, three 2-7/8 in OD x 96 in pipes |  |  |  | Non-penetrating roof frame
RT-DF12-3-126 |  | Variant of RT-SERIES-BALLAST-FRAMES | High Capacity DUAL Non-Penetrating Roof Frame, 12 ft face, three 2-7/8 in OD x 126 in pipes |  |  |  | Non-penetrating roof frame
RT-DF12-4-126 |  | Variant of RT-SERIES-BALLAST-FRAMES | High Capacity DUAL Non-Penetrating Roof Frame, 12 ft face, four 2-7/8 in OD x 126 in pipes |  |  |  | Non-penetrating roof frame
RT-DF14-3-126 |  | Variant of RT-SERIES-BALLAST-FRAMES | High Capacity DUAL Non-Penetrating Roof Frame, 14 ft face, three 2-7/8 in OD x 126 in pipes |  |  |  | Non-penetrating roof frame
RT-DF14-4-96 |  | Variant of RT-SERIES-BALLAST-FRAMES | High Capacity DUAL Non-Penetrating Roof Frame, 14 ft face, four 2-7/8 in OD x 96 in pipes |  |  |  | Non-penetrating roof frame
RT-DF14-4-126 |  | Variant of RT-SERIES-BALLAST-FRAMES | High Capacity DUAL Non-Penetrating Roof Frame, 14 ft face, four 2-7/8 in OD x 126 in pipes |  |  |  | Non-penetrating roof frame
MTC3713 |  | Variant of ROOFTOP-MOUNTS-AND-ACCESSORIES | Universal Antenna Mount for Concealment, Tripod, and Flagpole applications. Mounts to Poles 4.5" to 13.0" OD |  |  |  | Tripod mount component
RT-SF7-2-126 |  | Variant of RT-SERIES-PENETRATING-FRAMES | High Capacity Penetrating Roof Frame, 7 ft face, two 2-7/8 in OD x 126 in pipes |  |  |  | Rooftop sector frame
RT-SF10-3-96 |  | Variant of RT-SERIES-PENETRATING-FRAMES | High Capacity Penetrating Roof Frame, 10 ft face, three 2-7/8 in OD x 96 in pipes |  |  |  | Rooftop sector frame
RT-SF10-3-126 |  | Variant of RT-SERIES-PENETRATING-FRAMES | High Capacity Penetrating Roof Frame, 10 ft face, three 2-7/8 in OD x 126 in pipes |  |  |  | Rooftop sector frame
RT-SF10-4-126 |  | Variant of RT-SERIES-PENETRATING-FRAMES | High Capacity Penetrating Roof Frame, 10 ft face, four 2-7/8 in OD x 126 in pipes |  |  |  | Rooftop sector frame
RT-SF10-4-96 |  | Variant of RT-SERIES-PENETRATING-FRAMES | High Capacity Penetrating Roof Frame, 10 ft face, four 2-7/8 in OD x 96 in pipes |  |  |  | Rooftop sector frame
RT-SF12-4-96 |  | Variant of RT-SERIES-PENETRATING-FRAMES | High Capacity Penetrating Roof Frame, 12 ft face, four 2-7/8 in OD x 96 in pipes |  |  |  | Rooftop sector frame
RT-SF12-3-96 |  | Variant of RT-SERIES-PENETRATING-FRAMES | High Capacity Penetrating Roof Frame, 12 ft face, three 2-7/8 in OD x 96 in pipes |  |  |  | Rooftop sector frame
RT-DSF12-4-126 |  | Variant of RT-SERIES-PENETRATING-FRAMES | High Capacity DUAL Penetrating Roof Frame, 12 ft face, four 2-7/8 in OD x 126 in pipes |  |  |  | Rooftop sector frame
RT-DSF12-3-126 |  | Variant of RT-SERIES-PENETRATING-FRAMES | High Capacity DUAL Penetrating Roof Frame, 12 ft face, three 2-7/8 in OD x 126 in pipes |  |  |  | Rooftop sector frame
RT-DSF12-3-96 |  | Variant of RT-SERIES-PENETRATING-FRAMES | High Capacity DUAL Penetrating Roof Frame, 12 ft face, three 2-7/8 in OD x 96 in pipes |  |  |  | Rooftop sector frame
RT-DSF14-4-96 |  | Variant of RT-SERIES-PENETRATING-FRAMES | High Capacity DUAL Penetrating Roof Frame, 14 ft face, four 2-7/8 in OD x 96 in pipes |  |  |  | Rooftop sector frame
MT-180-HD |  | Variant of ROOFTOP-MOUNTS-AND-ACCESSORIES | Heavy Duty Multi-Sector Roof Frame Only, 2.875"OD x 10 ft face with (9) 2.875"OD x 96" Antenna Pipes, Non-Penetrating Sled (MT-181-HD) sold separately |  |  |  | Rooftop sector frame
MT-181 |  | Variant of ROOFTOP-MOUNTS-AND-ACCESSORIES | Non-Penetrating Ballast Tray for Multi-Sector Rooftop Frame MT-180 (sold separately) |  |  |  | Tray
RF-NL12-3-96 |  | Variant of RF-SERIES-BALLAST-FRAMES | Non-Penetrating Roof Frame, 12 ft face, Three 3-1/2 in OD x 96 in pipes |  |  |  | Non-penetrating roof frame
RT-CUBE-MBASE |  | Variant of ROOFTOP-MOUNTS-AND-ACCESSORIES | Rooftop Cube Mount Ballast for Microwave Antennas - 2-3/8" to 3-1/2" OD Mast Pipe Not Included. U-Bolts included for 2-3/8" Pipe Only. |  |  |  | Tray
ST-SMS08 |  | Variant of ROOFTOP-MOUNTS-AND-ACCESSORIES | Solar Panel Mount for ST-BASE08 Ballast Tray (sold separately) |  |  |  | Mounting stand
RF-NL10-DSH |  | Variant of RF-SERIES-BALLAST-FRAMES | Non-Penetrating Roof Frame, 10 ft face, three 3-1/2 in OD x 96 in pipes |  |  |  | Non-penetrating roof frame
RT-DF12-B |  | Variant of RT-SERIES-BALLAST-FRAMES | High Capacity DUAL Non-Penetrating Roof Frame with 12 ft face - Base Frame only - No Antenna pipes included |  |  |  | Non-penetrating roof frame
RT-DF14-B |  | Variant of RT-SERIES-BALLAST-FRAMES | High Capacity DUAL Non-Penetrating Roof Frame with 14 ft face - Base Frame only - No Antenna pipes included |  |  |  | Non-penetrating roof frame
RT-DSF12-B |  | Variant of RT-SERIES-PENETRATING-FRAMES | High Capacity DUAL Penetrating Roof Frame with 12 ft face - Base Frame Only - No Antenna pipes included |  |  |  | Rooftop sector frame
MD-CS-F |  | Variant | Face Mounted Microwave Strut Support for up to 3-1/2 in face pipes, kit of 2 |  |  |  | Microwave strut support
MD-CSA4 |  | Variant | Angle for Microwave Strut Support Bracket, 48 in |  |  |  | Microwave strut component
MD-SS-6R |  | Variant | Tower Leg Mounted Microwave Antenna Channel Support Kit, 72 in, includes pipe |  |  |  | Microwave strut support
MD-SS-8R |  | Variant | Tower Leg Mounted Microwave Antenna Channel Support Kit, 96 in, includes pipe |  |  |  | Microwave strut support
MD-SSA4 |  | Variant | Tower Leg Mounted Microwave Antenna Channel Support Kit, 48 in |  |  |  | Microwave strut support
MDL-CS |  | Variant | Universal Microwave Strut Support |  |  |  | Microwave strut support
MDL-CSL |  | Variant | Universal Microwave Strut Support for up to 4-1/2 in face pipes |  |  |  | Microwave strut support
MDL-SS-B |  | Variant | Tower Leg Microwave Antenna Channel Support Kit |  |  |  | Microwave strut support
TF-MSS-BK45 |  | Variant | Stiff Arm Support Bracket for 4–1/2 in OD pipe |  |  |  | Microwave strut support
MD-SSHD-8R |  | Variant | Tower Leg Mounted Microwave Antenna Channel Support Kit, Heavy Duty 96 in, includes pipe |  |  |  | Microwave strut support
MD-CS-21R |  | Variant | Tower Face Mounted Microwave Antenna Channel Support Kit, 21 ft, includes pipe |  |  |  | Microwave strut support
MDL-CS-21R |  | Variant | Tower Face Mounted Microwave Antenna Channel Support Kit for Large Tower Leg, 21 ft, includes pipe |  |  |  | Microwave strut support
TF-MSS-BK-U |  | Variant | Stiff Arm Support Bracket for 2-3/8 in to 3–1/2 in OD pipe |  |  |  | Microwave strut support
CM-R56 |  | Variant | Round Chimney Mount, 5–6 ft OD |  |  |  | Chimney mount
ST-ERR60 |  | Variant | Embedded Railroad Pole, 60 ft |  |  |  | Monopole
ST-BSP50 |  | Variant | Ballast Pole, 50 ft |  |  |  | Monopole
ST-SVP20 |  | Variant | Solar/Video Embedded Communication Pole, 20 ft |  |  |  | Monopole
ST-SVP30 |  | Variant | Solar/Video Embedded Communication Pole, 30 ft |  |  |  | Monopole
GB-03165 |  | Variant | Galvanized Bolt Kit, Grade 5, 3/8 in x 1-3/4 in |  |  |  | Bolt kit
GB-03065 |  | Variant | Galvanized Bolt Kit, Grade 5, 3/8 in x 3/4 in |  |  |  | Bolt kit
GB-03125 |  | Variant | Galvanized Bolt Kit, Grade 5, 3/8 in x 1-1/4 in |  |  |  | Bolt kit
GB-03145 |  | Variant | Galvanized Bolt Kit, Grade 5, 3/8 in x 1-1/2 in |  |  |  | Bolt kit
GB-05125 |  | Variant | Galvanized Bolt Kit, Grade 5, 5/8 in x 1-1/4 in |  |  |  | Bolt kit
GB-04345 |  | Variant | Galvanized Bolt Kit, Grade 5, 1/2 in x 3-1/2 in |  |  |  | Bolt kit
GB-05SB |  | Variant | Shouldered Eye Bolt, 5/8 in x 1-3/4 in |  |  |  | Bolt kit
GB-05205 |  | Variant | Galvanized Bolt Kit, Grade 5, 5/8 in x 2 in |  |  |  | Bolt kit
GB-05245 |  | Variant | Galvanized Bolt Kit, Grade 5, 5/8 in x 2-1/2 in |  |  |  | Bolt kit
GN-03 |  | Variant | Galvanized Hex Nut, 3/8 in |  |  |  | Nut
GN-04 |  | Variant | Galvanized Hex Nut, 1/2 in |  |  |  | Nut
GB-05305 |  | Variant | Galvanized Bolt Kit, Grade 5, 5/8 in x 3 in |  |  |  | Bolt kit
GN-06 |  | Variant | Galvanized Hex Nut, 3/4 in |  |  |  | Nut
GB-05445 |  | Variant | Galvanized Bolt Kit, Grade 5, 5/8 in x 4-1/2 in |  |  |  | Bolt kit
GUB-3244 |  | Variant | Galvanized U-bolt Assembly, 3/8 in x 2-1/2 in x 4 in |  |  |  | U-bolt
GUB-4240 |  | Variant | Galvanized U-bolt Assembly, 1/2 in x 2-1/2 in x 4 in |  |  |  | U-bolt
GWF-04 |  | Variant | Galvanized Flat Washer, 1/2 in |  |  |  | Washer
GUB-53560 |  | Variant | Galvanized U-bolt Assembly, 5/8 in x 3.5 in x 6 in |  |  |  | U-bolt
GWF-06 |  | Variant | Galvanized Flat Washer, 3/4 in |  |  |  | Washer
GUB-5456 |  | Variant | Galvanized U-bolt Assembly, 5/8 in x 4-5/8 in x 6-1/2 in |  |  |  | U-bolt
GWL-04 |  | Variant | Galvanized Lock Washer, 1/2 in |  |  |  | Washer
GLS-0330 |  | Variant | Galvanized Lag Screw, 3/8 in x 3 in |  |  |  | Screw
GLS-0414 |  | Variant | Galvanized Lag Screw, 1/2 in x 1-1/2 in |  |  |  | Screw
MT-271 |  | Variant | Wedge Anchor, 1/2 in x 3-3/4 in |  |  |  | Anchor
MT-280 |  | Variant | Wedge Anchor, 5/8 in x 6 in |  |  |  | Anchor
RT-SF7-B |  | Variant of RT-SERIES-PENETRATING-FRAMES | High Capacity Penetrating Roof Frame, 7 ft face - Base Kit Only - No Antenna pipes included |  |  |  | Rooftop sector frame
RT-SF10-B |  | Variant of RT-SERIES-PENETRATING-FRAMES | High Capacity Penetrating Roof Frame, 10 ft face - Base Kit Only - No Antenna pipes included |  |  |  | Rooftop sector frame
RT-SF12-B |  | Variant of RT-SERIES-PENETRATING-FRAMES | High Capacity Penetrating Roof Frame, 12 ft face - Base Kit Only - No Antenna pipes included |  |  |  | Rooftop sector frame
MTC3169SBNHH |  | Variant of ROOFTOP-MOUNTS-AND-ACCESSORIES | SBNHH Antenna Mount for Concealment, Tripod, and Flagpole applications. Mounts to Poles 4.5" to 8.63" OD |  |  |  | Tripod mount component
RR-TFS3 |  | Variant of ROOFTOP-MOUNTS-AND-ACCESSORIES | Non-Penetrating Ballast Frame for RRUs with 3 Mounting Pipe Locations |  |  |  | Non-penetrating roof frame
RT-NF11-B |  | Variant of PIM-GUARD-ROOFTOPS | PIM-Guard High Capacity Non-Penetrating Roof Frame with Optimized Antenna Spacing 11 ft face, Base Frame Only |  | PIM-guard |  | Non-penetrating roof frame
RT-NF13-4-120 |  | Variant of PIM-GUARD-ROOFTOPS | PIM-Guard High Capacity Non-Penetrating Roof Frame with Optimized Antenna Spacing 13 ft face, four 2-7/8 in OD x 120 in pipes |  | PIM-guard |  | Non-penetrating roof frame
RT-NF11-3-120 |  | Variant of PIM-GUARD-ROOFTOPS | PIM-Guard High Capacity Non-Penetrating Roof Frame with Optimized Antenna Spacing 11 ft face, three 2-7/8 in OD x 120 in pipes |  | PIM-guard |  | Non-penetrating roof frame
MTC37319 |  | Variant of ROOFTOP-MOUNTS-AND-ACCESSORIES | Universal Antenna Mount with Non-std Azimuth for Concealment, Tripod, and Flagpole applications. Mounts to Poles 3.5" to 6.625" OD |  |  |  | Tripod mount component
MTC3169HBXX |  | Variant of ROOFTOP-MOUNTS-AND-ACCESSORIES | Universal Antenna Mount for HBXX Antennas for Concealment, Tripod, and Flagpole applications. Mounts to Poles 5.3" to 10" OD |  |  |  | Tripod mount component
MTC3169LNX |  | Variant of ROOFTOP-MOUNTS-AND-ACCESSORIES | Universal Antenna Mount for LNX Antennas for Concealment, Tripod, and Flagpole applications. Mounts to Poles 6" to 10" OD |  |  |  | Tripod mount component
TP-G312-72 |  | Variant of TRIPOD-MOUNTS | Universal Tripod Mount, 3-1/2 in OD x 72 in (88.9 mm OD x 1.8 m) |  |  |  | Tripod mount |  | Discontinued
MT-197-24 |  | Variant | Single Support Arm, 24 in, includes pipe |  |  |  | Support arms for ring mount
MT-197-48 |  | Variant | Single Support Arm, 48 in, includes pipe |  |  |  | Universal ring mount
MT-216-10NS |  | Variant | Cellular Pipe Frame, 10 ft face |  |  |  | Pipe mount
MT-216-14NS |  | Variant | Cellular Pipe Frame, 14 ft face |  |  |  | Pipe mount
P-300 |  | Variant | Panel Antenna Stand-Off Bracket, 36 in |  |  |  | Stand-off mount
P-400 |  | Variant | Panel Antenna Stand-Off Bracket, 48 in |  |  |  | Stand-off mount
P-200 |  | Variant | Panel Antenna Stand-Off Bracket, 24 in |  |  |  | Stand-off mount
PB-G3S-2 |  | Variant | Pipe Frame Stand-Off Bracket, 36 in, for 2 in to 5 in OD legs |  |  |  | Stand-off mount |  | Discontinued
PB-G3S-4 |  | Variant | Pipe Frame Stand-Off Bracket, 36 in, for 4 in to 8 in OD legs |  |  |  | Stand-off mount |  | Discontinued
PB-G3T-4 |  | Variant | Tapered Pipe Frame Stand-Off Bracket, 36 in, for 4 in to 8 in OD legs |  |  |  | Stand-off mount
S-200 |  | Variant | Stand-Off Bracket, 24 in, includes pipe |  |  |  | Stand-off mount
S-400 |  | Variant | Stand-Off Bracket, 48 in, includes pipe |  |  |  | Stand-off mount
WP-216 |  | Variant | Work Platform for Cellular Pipe Frame |  |  |  | Cellular pipe frame
XP-197-D |  | Variant | Double Crossover Plate kit for MT-197 Stand-off : Mounts two 2-3/8" Pipes to 4-1/2" Round or 4" Square Members |  |  |  | Pipe mount kit
XP-197-S |  | Variant | Single Crossover Plate kit for MT-197 Stand-off : Mounts one 2-3/8" Pipe to 4-1/2" Round or 4" Square Members |  |  |  | Pipe mount kit
XP-197-UD |  | Variant | Double Crossover Plate kit for MT-197 Stand-off: Mounts two 2-3/8"-3-1/2" Pipes to 4-1/2" Round or 4" Square Members |  |  |  | Pipe mount kit
XP-197-35UD |  | Variant | Double Crossover Plate kit for MT-197 Stand-off: Mounts two 2-3/8"-3-1/2" Pipes to 3-1/2" Round or 4" Square Members |  |  |  | Pipe mount kit
DA-C200 |  | Variant | Double Antenna Clamp |  |  |  | Stand-off mount
VZWSMART-PLK1 |  | Variant | SUPPORT RAIL KIT |  |  |  | Support rail kit
VZWSMART-PLK2 | PLATFORM SUPPORT RAIL KIT | Variant | PLATFORM SUPPORT RAIL KIT |  |  |  | Support rail kit
VZWSMART-PLK3 | SUPPORT RAIL CORNER BRACKET | Variant | SUPPORT RAIL CORNER BRACKET |  |  |  | Bracket kit
MUK-PLK1 | SUPPORT RAIL KIT | Variant | Top Support Rail kit for monopole platforms, 2-7/8” x 150”, with adjustable corner braces and Hardware for mounting (12) 2-7/8” Antenna Pipes |  |  |  | Support rail kit
MUK-PLK3 | SUPPORT RAIL CORNER BRACKET | Variant | Top Support Rail Corner Brace Brackets for monopole platforms. One Corner with 2-7/8” Pipe connections. No Angle Braces Included. |  |  |  | Bracket kit
MUK-PLK1Q | 4-SIDED SUPPORT RAIL KIT | Variant | 4-sector Support Rail Kit with 2-7/8” x 150” Rail, Adjustable Corner Reinforcement, & Crossover Kits for 2-3/8” or 2-7/8” Pipes |  |  |  | Support rail kit
MUK-PLK4 | 4-SIDED SUPPORT RAIL CORNER BRACKET | Variant | 4-Sector Support Rail Corner Bracing Brackets for monopole platforms. One Corner with 2-7/8” Pipe connections. No Angle Braces Included.. |  |  |  | Bracket kit
VZWSMART-PLK1Q | 4-SIDED SUPPORT RAIL KIT | Variant | 4-SIDED SUPPORT RAIL KIT |  |  |  | Support rail kit
VZWSMART-PLK4 | 4-SIDED SUPPORT RAIL CORNER BRACKET | Variant | 4-SIDED SUPPORT RAIL CORNER BRACKET |  |  |  | Bracket kit
P-200-HD |  | Variant | Panel Antenna Stand-Off Bracket, 24 in Heavy Duty 2-7/8" x 120" long |  |  |  | Stand-off mount
MTC-PSA6 |  | Variant | Stand-Off Bracket 72 in, Heavy Duty with Reinforcement Arm |  |  |  | Stand-off mount
MD-CSA6 |  | Variant | Angle for Microwave Strut Support Bracket, 72 in |  |  |  | Microwave strut component
MD-CSA8 |  | Variant | Angle for Microwave Strut Support Bracket, 96 in |  |  |  | Microwave strut component
MD-CSL |  | Variant | Universal Microwave Strut Support for up to 4-1/2 in face pipes |  |  |  | Microwave strut support
MD-CS |  | Variant | Universal Microwave Strut Support for 8 in round or angle 60° or 6 in angle 90° legs |  |  |  | Microwave strut support
MD-FSS |  | Variant | Face Mounted Microwave Strut Support |  |  |  | Microwave strut support
MD-CS-10R |  | Variant | Tower Face Mounted Microwave Antenna Channel Support Kit, 120 in, includes pipe |  |  |  | Microwave strut support
MD-VSS-B |  | Variant | Vertical Microwave Antenna Strut Support Kit |  |  |  | Microwave strut support
MD-FSST |  | Variant | Face Mounted Microwave Strut Support |  |  |  | Microwave strut support
MD-CS-8R |  | Variant | Tower Face Mounted Microwave Antenna Channel Support Kit, 96 in, includes pipe |  |  |  | Microwave strut support
MD-CS-B |  | Variant | Face Mounted Microwave Strut Support for up to 3-1/2 in face pipes |  |  |  | Microwave strut support
MT-373-24 |  | Variant | Stainless Steel Threaded Rod, 3/8 in x 24 in |  |  |  | Threaded rod
MT-388 |  | Variant | Square Washer, 1-1/2 in x 1-5/8 in, 9/16 in hole |  |  |  | Washer
MT-376 |  | Variant | Stainless Steel Threaded Rod, 3/8 in x 144 in |  |  |  | Threaded rod
MT-378 |  | Variant | Galvanized Threaded Rod, 3/8 in x 120 in |  |  |  | Threaded rod
MT-380 |  | Variant | Galvanized Threaded Rod, 1/2 in x 120 in |  |  |  | Threaded rod
MT-640 |  | Variant | Banding, stainless steel, 1/2 in, 100 ft |  |  |  | Banding hardware
MT-644 |  | Variant | C-2 Banding Tool |  |  |  | Banding hardware
RM-A800 |  | Variant | Round Member Adapter, 2 in to 10 in |  |  |  | Clamp set
SB-0220 |  | Variant | Stainless Steel Bolt, 1/4 in x 2 in |  |  |  | Bolt kit
SB-0224 |  | Variant | Stainless Steel Bolt, 1/4 in x 2-1/2 in |  |  |  | Bolt kit
SN-03 |  | Variant | Stainless Steel Hex Nut, 3/8 in |  |  |  | Nut
SN-02 |  | Variant | Stainless Steel Hex Nut, 1/4 in |  |  |  | Nut
SS-025 |  | Variant | Stainless Steel Self-Drilling Screws, 1/4 in x 3/4 in |  |  |  | Screw
SWL-03 |  | Variant | Stainless Steel Lock Washer, 3/8 in |  |  |  | Washer
SW-12 |  | Variant | Backing Plate, 2 in x 2 in x 1/8 in, 3/8 in hardware |  |  |  | Backing plate
MUK-AL333 | CLIP ANGLE | Variant | Set of 2 Clip Angles with 5/8” x 2” Hardware |  |  |  | Clip kit
VZWSMART-AL333 | CLIP ANGLE | Variant | CLIP ANGLE |  |  |  | Clip kit
MT37924 |  | Variant | Galvanized Threaded Rod, 1/2 in x 24 in |  |  |  | Threaded rod
MT-379-6 |  | Variant | Galvanized Threaded Rod, 1/2 in x 6 in |  |  |  | Threaded rod
MT-381-10 |  | Variant | Galvanized Threaded Rod, 5/8 in x 10 in |  |  |  | Threaded rod
MT-382-14 |  | Variant | Galvanized Threaded Rod, 5/8 in x 14 in |  |  |  | Threaded rod
MT-382-16 |  | Variant | Galvanized Threaded Rod, 5/8 in x 16 in |  |  |  | Threaded rod
MT-382-24 |  | Variant | Galvanized Threaded Rod, 5/8 in x 24 in |  |  |  | Threaded rod
MT38416 |  | Variant | Galvanized Threaded Rod, 3/4 in x 16 in |  |  |  | Threaded rod
MT38420 |  | Variant | Galvanized Threaded Rod, 3/4 in x 20 in |  |  |  | Threaded rod
MT39312548 |  | Variant | Galvanized Threaded Rod, 1-1/4 in x 48 in |  |  |  | Threaded rod
HOISTING-GRIP-ANCHORS |  | Base Product | Hoisting Grip Anchors |  |  |  | Hoisting Grip Anchor
WALL-CABLE-SUPPORTS |  | Base Product | Coaxial Cable Supports |  |  |  | Wall cable support
WATER-TOWER-SUPPORTS |  | Base Product | Water Tower Supports and Brackets |  |  |  | Water tower support
HKL-CL-U |  | Variant of CABLE-LADDER | Universal Cable Ladder Hardware Kit for up to 8 inch round or angle members |  |  |  | Ladder kit
MT-357-24 |  | Variant of WGB-AND-MISC-CABLE-SUPPORTS | Trapeze Kit, 24 in wide, one rung |  |  |  | Trapeze kit
MT-F1574 |  | Variant of ROOF-CABLE-SUPPORTS | Adjustable Splice for Bridge Kit for eight coaxial cable runs |  |  |  | Splice kit
MT-F1585 |  | Variant of ROOF-CABLE-SUPPORTS | PVC Roof Sleeper, no holes, 8 ft |  |  |  | Roof sleeper
MT-F1542-11 |  | Variant of ROOF-CABLE-SUPPORTS | Rooftop Coaxial Cable Bridge Kit, for four coaxial cable runs, 12-gauge cover |  |  |  | Bridge kit
MT-F1543 |  | Variant of ROOF-CABLE-SUPPORTS | Rooftop Coaxial Cable Bridge Kit, for eight coaxial cable runs, 12-gauge cover |  |  |  | Bridge kit
MT-F1589 |  | Variant of WALL-CABLE-SUPPORTS | Wall Coaxial Cable Support Kit, for four coaxial cable runs |  |  |  | Wall Support Bracket
MT-F1637 |  | Variant of ROOF-CABLE-SUPPORTS | Rubber Mat, 1/2 in x 18 in x 48 in |  |  |  | Rubber mat
MT-F1590 |  | Variant of WALL-CABLE-SUPPORTS | Wall Coaxial Cable Support Kit, for eight coaxial cable runs |  |  |  | Wall Support Bracket
MT-F1703 |  | Variant of ROOF-CABLE-SUPPORTS | Extension Kit for Bridge Kit for four coaxial cable runs |  |  |  | Bridge kit
MT-F1591 |  | Variant of WALL-CABLE-SUPPORTS | Wall Coaxial Cable Support Kit, self-splicing, for 12 coaxial cable runs |  |  |  | Wall Support Bracket
MT-F1573-11 |  | Variant of ROOF-CABLE-SUPPORTS | Adjustable Splice for Bridge Kit for four coaxial cable runs |  |  |  | Splice kit
MT-F1704 |  | Variant of ROOF-CABLE-SUPPORTS | Extension Kit for Bridge Kit for eight coaxial cable runs |  |  |  | Bridge kit
PG-RM06 |  | Variant of PIM-GUARD-CABLE-SUPPORTS | PIM-Guard® Round Member Cable Support Bracket 6 ports for stackable hangers (up to 3 per port). Install with torque wrench set at 5 to 7 ft-lb to meet carrier PIM requirements. For patents, see www.cs-pat.com |  | PIM-Guard® |  | Antenna/RRU Cable Support
PG-RMBH12-BP |  | Variant of PIM-GUARD-CABLE-SUPPORTS | PIM-Guard® Round Member Cable Support Bracket for Block Hangers (pkg of 10)- Two 3/8" threaded rods for up to 12 hangers. Install with torque wrench set at 10 to 15 ft-lb to meet carrier PIM requirements. |  | PIM-Guard® |  | Antenna/RRU Cable Support
PG-CS23 |  | Variant of PIM-GUARD-CABLE-SUPPORTS | PIM-Guard® Antenna and RRU Cable Support Bracket with 23 ports for stackable hangers (up to 3 per port). Install with torque wrench set at 10 to 15 ft-lb to meet carrier PIM requirements. For patents, see www.cs-pat.com |  | PIM-Guard® |  | Antenna/RRU Cable Support
PG-CSEB17 |  | Variant of PIM-GUARD-CABLE-SUPPORTS | PIM-Guard® Expansion Bracket - expands PG-CS08 Cable Support Bracket to 23 Ports. For patents, see www.cs-pat.com |  | PIM-Guard® |  | Antenna/RRU Cable Support
RM-USBG |  | Variant of WGB-AND-MISC-CABLE-SUPPORTS | Universal Round Member Support Bracket for six coaxial cable runs |  |  |  | Round Member Support Bracket
RM-USBG-3 |  | Variant of WGB-AND-MISC-CABLE-SUPPORTS | Universal Round Member Support Bracket for three coaxial cable runs |  |  |  | Round Member Support Bracket
RT-CB12D |  | Variant of ROOF-CABLE-SUPPORTS | Rooftop Cover Kits for SnapStak® Snap-in Hangers, 12 holes |  |  |  | Cover
SS-2FB6080 |  | Variant of WGB-AND-MISC-CABLE-SUPPORTS | Star Support Face Bracket, dual, for 4 in to 10-3/4 in OD round members and 4 in to 8 in angle members |  |  |  | Star Support Bracket
SS-TB2550 |  | Variant of WGB-AND-MISC-CABLE-SUPPORTS | Star Support Tee Bracket for 1-1/2 in to 5-9/16 in OD round members and 2-1/2 in to 5 in angle members |  |  |  | Star Support Bracket
SS-1FB2550 |  | Variant of WGB-AND-MISC-CABLE-SUPPORTS | Star Support Face Bracket, single, for 1-1/2 in to 5-9/16 in OD round members and 2-1/2 in to 5 in angle members |  |  |  | Star Support Bracket
SS-2FB2550 |  | Variant of WGB-AND-MISC-CABLE-SUPPORTS | Star Support Face Bracket, dual, for 1-1/2 in to 5-9/16 in OD round members and 2-1/2 in to 5 in angle members |  |  |  | Star Support Bracket
TL-SO12 |  | Variant of WGB-AND-MISC-CABLE-SUPPORTS | Waveguide Stand-Off Bracket for 12 coaxial cable runs |  |  |  | Waveguide stand-off bracket
TL-SO9 |  | Variant of WGB-AND-MISC-CABLE-SUPPORTS | Waveguide Stand-Off Bracket for 9 coaxial cable runs |  |  |  | Waveguide stand-off bracket
VC-WGSO-12 |  | Variant of WATER-TOWER-SUPPORTS | Water Tower Waveguide Stand-Off Bracket for coaxial cable, 12 runs |  |  |  | Waveguide stand-off bracket
VC-WGSO-2 |  | Variant of WATER-TOWER-SUPPORTS | Water Tower Waveguide Stand-Off Bracket for coaxial cable, two runs |  |  |  | Waveguide stand-off bracket
VC-WGSO-4 |  | Variant of WATER-TOWER-SUPPORTS | Water Tower Waveguide Stand-Off Bracket for coaxial cable, four runs |  |  |  | Waveguide stand-off bracket
WC-SC12D |  | Variant of WALL-CABLE-SUPPORTS | Z-bracket, Wall Coaxial Cable Support Covers for SnapStak® Snap-in Hangers, four coaxial cable runs |  |  |  | Cover
WB-TD12 |  | Variant of WGB-AND-MISC-CABLE-SUPPORTS | Trapeze Kit, 12 in wide, two rungs |  |  |  | Trapeze kit
WB-TD24 |  | Variant of WGB-AND-MISC-CABLE-SUPPORTS | Trapeze Kit, 24 in wide, two rungs |  |  |  | Trapeze kit
WP-USBG-3 |  | Variant of WGB-AND-MISC-CABLE-SUPPORTS | Universal Round Member Support Bracket, wood pole, for three coaxial cable runs |  |  |  | Round Member Support Bracket
WP-USBG-6 |  | Variant of WGB-AND-MISC-CABLE-SUPPORTS | Universal Round Member Support Bracket, wood pole, for six coaxial cable runs |  |  |  | Round Member Support Bracket
ZB-V6 |  | Variant of WGB-AND-MISC-CABLE-SUPPORTS | Vertical Z-bracket, 3.8 in, for 6 coaxial cable runs |  |  |  | Z-Bracket
ZB-H12 |  | Variant of WGB-AND-MISC-CABLE-SUPPORTS | Horizontal Z-bracket, 35 in, for 22 coaxial cable runs |  |  |  | Z-Bracket
ZB-H4 |  | Variant of WGB-AND-MISC-CABLE-SUPPORTS | Horizontal Z-bracket, 11 in, for seven coaxial cable runs |  |  |  | Z-Bracket
ACS-12 |  | Variant of WGB-AND-MISC-CABLE-SUPPORTS | Antenna and RRU Cable Support Bracket for up to 12 Cables |  |  |  | Antenna/RRU Cable Support
CL-0920-U |  | Variant of CABLE-LADDER | Universal Cable Ladder Kit, 30 in x 20 ft, 9-hole rung |  |  |  | Ladder kit
CL-0820-U |  | Variant of CABLE-LADDER | Universal Cable Ladder Kit, 26 in x 20 ft, 8-hole rung |  |  |  | Ladder kit
860689555-U |  | Variant of HOISTING-GRIP-ANCHORS | Cable Support Mount for Guyed & Self-Support Towers to Support Cable |  |  |  | Hoisting Grip Anchor
PGP-RC-10 |  | Variant of PIM-GUARD-CABLE-SUPPORTS | Polymer PIM-Guard® Radius Control Bracket for Antenna and RRU Cable Support with 10 positions / 20 cables for stackable hangers (up to 2 per position) |  | PIM-Guard® |  | Antenna/RRU Cable Support
BPS-ACP-G-126-H |  | Variant of SMART-PIPE | Plain End Pipe, 4-1/2 in OD x 126 in x .188" A500C 46Ksi |  |  |  | Plain end pipe
JS-S100 |  | Variant | Pipe-to-Pipe Adapter, adapts 2-3/8 in to 4 in OD pipe to 4 in to 9 in OD pipe |  |  |  | Adapter
JS-S100-SSH |  | Variant | Tapered Pipe-to-Pipe Adapter, adapts 2-3/8 in to 4 in OD pipe to 4 in to 9 in OD pipe |  |  |  | Adapter
LM-100 |  | Variant | Pipe-to-Pipe Adapter, adapts 4 in to 9 in OD pipe to 8 in to 16 in OD pipe |  |  |  | Adapter
BPS-CCH-E-126-H |  | Variant of SMART-PIPE | Plain End Pipe, 2-7/8 in OD x 126 in x .276" A500C 46Ksi |  |  |  | Plain end pipe
BPS-BCE-E-150-H |  | Variant of SMART-PIPE | Plain End Pipe, 2-7/8 in OD x 150 in x .203" A500C 46Ksi |  |  |  | Plain end pipe
BPS-BCE-E-174-H |  | Variant of SMART-PIPE | Plain End Pipe, 2-7/8 in OD x 174 in x .203" A500C 46Ksi |  |  |  | Plain end pipe
BPS-ECC-E-096-H |  | Variant of SMART-PIPE | Plain End Pipe, 2-7/8 in OD x 96 in x .120" A500C 46Ksi |  |  |  | Plain end pipe
PAM |  | Variant | Universal Pipe-to-Angle Mount Kit for mounting 2.5in to 3.5in OD pipe to 90 degree angles 2.5in to 4in. HW incl for 2-3/8in pipe. (Pipe not incl) |  |  |  | Mounting kit
XA-1919 |  | Variant | Crossover Angle, 1.9 in to 1.9 in OD |  |  |  | Mounting kit
XA-3030 |  | Variant | Crossover Angle, 2.88 in to 2.88 in OD |  |  |  | Mounting kit
XA-U |  | Variant | Universal Crossover Angle, 2 in to 3-1/2 in |  |  |  | Mounting kit
XP-R |  | Variant | Crossover Plate,Universal Round, joins range of 2-3/8 up to to 3-1/2 in OD round members |  |  |  | Clamp plate
BPS-BCE-E-072-H |  | Variant of SMART-PIPE | Plain End Pipe, 2-7/8 in OD x 72 in x .203" A500C 46Ksi |  |  |  | Plain end pipe
BPS-BCE-E-048-H |  | Variant of SMART-PIPE | Plain End Pipe, 2-7/8 in OD x 48 in x .203" A500C 46Ksi |  |  |  | Plain end pipe
BPS-BCF-F-072-H |  | Variant of SMART-PIPE | Plain End Pipe, 3-1/2 in OD x 72 in x .216" A500C 46Ksi |  |  |  | Plain end pipe
BPS-ACC-M-120-H |  | Variant of SMART-PIPE | Plain End Pipe, 1.9 in OD x 120 in .120" A500C 46Ksi |  |  |  | Plain end pipe
BPS-ACC-M-018-H |  | Variant of SMART-PIPE | Plain End Pipe, 1.9 in OD x 18 in .120" A500C 46Ksi |  |  |  | Plain end pipe
MTC9874 |  | Variant of GALV-STEEL-PIPE | Plain End Pipe, 1.9 in OD x 252 in .120" A500C 46Ksi |  |  |  | Plain end pipe
BC-40-16 |  | Variant | Pipe-to-Pipe Clamp, heavy duty, joins two 4 in to 9 in OD round members |  |  |  | Clamp set
BC-20-10 |  | Variant | Pipe-to-Pipe Clamp Light Duty, joins two 1-1/2 in to 3-1/2 in OD round members |  |  |  | Clamp set
BC-20-10D |  | Variant | Pipe-to-Pipe Clamp Medium Duty, joins two 1-1/2 in to 3-1/2 in OD round members |  |  |  | Clamp set
CC-215-6 |  | Variant | Crossover Clamp, joins 2-1/2 in to 3-1/2 in OD pipe to 2-3/8 in to 5 in OD pipe |  |  |  | Clamp set
MT546180276 |  | Variant of GALV-STEEL-PIPE | Plain End Pipe, 2-7/8 in OD x 180 in x .276" A500C 46Ksi |  |  |  | Plain end pipe
BPS-CCH-E-180-H |  | Variant of SMART-PIPE | Plain End Pipe, 2-7/8 in OD x 180 in x .276" A500C 46Ksi |  |  |  | Plain end pipe
BPS-ECC-F-126-H |  | Variant of SMART-PIPE | Plain End Pipe, 3-1/2 in OD x 126 in x .120" A500C 46Ksi |  |  |  | Plain end pipe
MT54796120 |  | Variant of GALV-STEEL-PIPE | Plain End Pipe, 3-1/2 in OD x 96 in x .120" A500C 46Ksi |  |  |  | Plain end pipe
CO-400 |  | Variant | Crossover Plate, joins 2 in to 5 in OD to 4 in to 9 in OD round member |  |  |  | Clamp plate
CO-100 |  | Variant | Crossover Plate, joins 1-1/2 in to 3-1/2 in OD round members |  |  |  | Clamp plate
XP-2540 |  | Variant | Crossover Plate, joins 2-7/8 in to 4-1/2 in OD round members |  |  |  | Clamp plate
VZWSMART-MSK5 | LARGE CROSSOVER PLATE | Variant | LARGE CROSSOVER PLATE |  |  |  | Clamp plate
VZWSMART-MSK3D | PIPE TO PIPE CLAMP - HD | Variant | PIPE TO PIPE CLAMP - HD |  |  |  | Clamp set
VZWSMART-MSK7 | ANGLE TO ANGLE CROSSOVER KIT | Variant | ANGLE TO ANGLE CROSSOVER KIT |  |  |  | Clamp plate
VZWSMART-MSK10 | WIRE ROPE ROUTING BRACKET | Variant | WIRE ROPE ROUTING BRACKET |  |  |  | Accessory
VZWSMART-MSK4 | LEVELING PIPE KIT | Variant | LEVELING PIPE KIT |  |  |  | Clamp set
MUK-MSK3 | PIPE TO PIPE CLAMP | Variant | Pipe to Pipe Clamps for 1-1/2” to 4-1/2” Pipes |  |  |  | Clamp set
MUK-MSK4 | PIPE LEVELING KIT | Variant | Tapered Pipe Mount Leveling Kit, attaches up to 8” OD or 60 degree angle Tower Legs, For Pipes 2-3/8” to 4-1/2” OD, U-Bolts sold separately |  |  |  | Clamp set
MUK-MSK6 | BACK TO BACK CROSSOVER | Variant | Dual Cross Over Plate, Mounts (2) 3-1/2” to 4-1/2” Pipes to 4” or 6” Square Tube |  |  |  | Clamp plate
MUK-MSK9 | UNIVERSAL LEG CLAMP, SMALL | Variant | Small Tower Leg Clamp, Mounts to 1/2” to 3-1/2” Round or Up to 3” Angle Tower legs |  |  |  | Clamp set
VZWSMART-MSK12 | UNIVERSAL CROSSOVER PLATE | Variant | UNIVERSAL CROSSOVER PLATE |  |  |  | Clamp plate
VZWSMART-MSK13 | UNIVERSAL CHANNEL CROSSOVER | Variant | UNIVERSAL CHANNEL CROSSOVER |  |  |  | Clamp plate
AP-20XA120 |  | Variant | Antenna Pipe and Crossover Angle Mount Kit, 2-3/8 in to 2-3/8 in OD, Includes 2-3/8" OD x 10ft Pipe |  |  |  | Mounting kit
AP-2525XP120 |  | Variant | Antenna Pipe and Crossover Plate Mount Kit, 2-7/8 in to 2-7/8 in OD, Includes 2-7/8" OD x 10ft Pipe |  |  |  | Mounting kit
AP-2525XP96 |  | Variant | Antenna Pipe and Crossover Plate Mount Kit, 2-7/8 in to 2-7/8 in OD, Includes 2-7/8" OD x 8ft Pipe |  |  |  | Mounting kit
VZWSMART-MSK9L | UNIVERSAL LEG CLAMP FOR LARGER LEG | Variant | UNIVERSAL LEG CLAMP FOR LARGER LEG |  |  |  | Clamp set
XP-2525-OFF |  | Variant | Offset Crossover Plate, joins 2-7/8 in to 2-7/8 in OD round members |  |  |  | Clamp plate
BPS-BBT-K-024-H |  | Variant of SMART-PIPE | Plain End Pipe, 1.315 in OD x 24 in .133" A500B 42Ksi |  |  |  | Plain end pipe
BPS-BBF-F-252-H |  | Variant of SMART-PIPE | Plain End Pipe, 3-1/2 in OD x 252 in x .216" A500B 42Ksi |  |  |  | Plain end pipe
BPS-BBG-G-252-H |  | Variant of SMART-PIPE | Plain End Pipe, 4-1/2 in OD x 252 in x .237" A500B 42Ksi |  |  |  | Plain end pipe
BPS-CBJ-G-252-H |  | Variant of SMART-PIPE | Plain End Pipe, 4-1/2 in OD x 252 in x .337" A500B 42Ksi |  |  |  | Plain end pipe
BPS-ACC-M-012-H |  | Variant of SMART-PIPE | Plain End Pipe, 1.9 in OD x 12 in .120" A500C 46Ksi |  |  |  | Plain end pipe
BPS-ACC-M-140-H |  | Variant of SMART-PIPE | Plain End Pipe, 1.9 in OD x 140 in .120" A500C 46Ksi |  |  |  | Plain end pipe
BPS-ACC-M-019-H |  | Variant of SMART-PIPE | Plain End Pipe, 1.9 in OD x 19 in .120" A500C 46Ksi |  |  |  | Plain end pipe
BPS-ACC-M-036-H |  | Variant of SMART-PIPE | Plain End Pipe, 1.9 in OD x 36 in .120" A500C 46Ksi |  |  |  | Plain end pipe
BPS-ACC-M-063-H |  | Variant of SMART-PIPE | Plain End Pipe, 1.9 in OD x 63 in .120" A500C 46Ksi |  |  |  | Plain end pipe
BPS-BCK-M-096-H |  | Variant of SMART-PIPE | Plain End Pipe, 1.9 in OD x 96 in .145" A500C 46Ksi |  |  |  | Plain end pipe
BPS-ACC-D-144-H |  | Variant of SMART-PIPE | Plain End Pipe, 2-3/8 in OD x 144 in .120" A500C 46Ksi |  |  |  | Plain end pipe
BPS-ACC-D-015-H |  | Variant of SMART-PIPE | Plain End Pipe, 2-3/8 in OD x 15 in .120" A500C 46Ksi |  |  |  | Plain end pipe
BPS-ACC-D-156-H |  | Variant of SMART-PIPE | Plain End Pipe, 2-3/8 in OD x 156 in .120" A500C 46Ksi |  |  |  | Plain end pipe
BPS-ACC-D-174-H |  | Variant of SMART-PIPE | Plain End Pipe, 2-3/8 in OD x 174 in .120" A500C 46Ksi |  |  |  | Plain end pipe
BPS-ACC-D-024-H |  | Variant of SMART-PIPE | Plain End Pipe, 2-3/8 in OD x 24 in .120" A500C 46Ksi |  |  |  | Plain end pipe
BPS-ACC-D-300-H |  | Variant of SMART-PIPE | Plain End Pipe, 2-3/8 in OD x 300 in .120" A500C 46Ksi |  |  |  | Plain end pipe
BPS-ACC-D-036-H |  | Variant of SMART-PIPE | Plain End Pipe, 2-3/8 in OD x 36 in .120" A500C 46Ksi |  |  |  | Plain end pipe
BPS-ACC-D-150-H |  | Variant of SMART-PIPE | Plain End Pipe, 2-3/8 in OD x 150 in .120" A500C 46Ksi |  |  |  | Plain end pipe
BPS-BCN-D-144-H |  | Variant of SMART-PIPE | Plain End Pipe, 2-3/8 in OD x 144 in .154" A500C 46Ksi |  |  |  | Plain end pipe
BPS-BCN-D-180-H |  | Variant of SMART-PIPE | Plain End Pipe, 2-3/8 in OD x 180 in .154" A500C 46Ksi |  |  |  | Plain end pipe
BPS-BCN-D-216-H |  | Variant of SMART-PIPE | Plain End Pipe, 2-3/8 in OD x 216 in .154" A500C 46Ksi |  |  |  | Plain end pipe
BPS-BCE-D-108-H |  | Variant of SMART-PIPE | Plain End Pipe, 2-3/8 in OD x 108 in .203" A500C 46Ksi |  |  |  | Plain end pipe
BPS-CCQ-D-120-H |  | Variant of SMART-PIPE | Plain End Pipe, 2-3/8 in OD x 120 in .218" A500C 46Ksi |  |  |  | Plain end pipe
BPS-CCQ-D-144-H |  | Variant of SMART-PIPE | Plain End Pipe, 2-3/8 in OD x 144 in .218" A500C 46Ksi |  |  |  | Plain end pipe
BPS-CCQ-D-150-H |  | Variant of SMART-PIPE | Plain End Pipe, 2-3/8 in OD x 150 in .218" A500C 46Ksi |  |  |  | Plain end pipe
BPS-CCQ-D-168-H |  | Variant of SMART-PIPE | Plain End Pipe, 2-3/8 in OD x 168 in .218" A500C 46Ksi |  |  |  | Plain end pipe
BPS-CCQ-D-186-H |  | Variant of SMART-PIPE | Plain End Pipe, 2-3/8 in OD x 186 in .218" A500C 46Ksi |  |  |  | Plain end pipe
BPS-CCQ-D-192-H |  | Variant of SMART-PIPE | Plain End Pipe, 2-3/8 in OD x 192 in .218" A500C 46Ksi |  |  |  | Plain end pipe
BPS-CCQ-D-240-H |  | Variant of SMART-PIPE | Plain End Pipe, 2-3/8 in OD x 240 in .218" A500C 46Ksi |  |  |  | Plain end pipe
BPS-FCL-D-120-H |  | Variant of SMART-PIPE | Plain End Pipe, 2-3/8 in OD x 120 in .436" A500C 46Ksi |  |  |  | Plain end pipe
BPS-FCL-D-216-H |  | Variant of SMART-PIPE | Plain End Pipe, 2-3/8 in OD x 216 in .436" A500C 46Ksi |  |  |  | Plain end pipe
BPS-FCL-D-240-H |  | Variant of SMART-PIPE | Plain End Pipe, 2-3/8 in OD x 240 in .436" A500C 46Ksi |  |  |  | Plain end pipe
BPS-ACC-E-108-H |  | Variant of SMART-PIPE | Plain End Pipe, 2-7/8 in OD x 108 in x .120" A500C 46Ksi |  |  |  | Plain end pipe
BPS-BCE-E-084-H |  | Variant of SMART-PIPE | Plain End Pipe, 2-7/8 in OD x 84 in x .203" A500C 46Ksi |  |  |  | Plain end pipe
BPS-BCE-E-108-H |  | Variant of SMART-PIPE | Plain End Pipe, 2-7/8 in OD x 108 in x .203" A500C 46Ksi |  |  |  | Plain end pipe
BPS-BCE-E-132-H |  | Variant of SMART-PIPE | Plain End Pipe, 2-7/8 in OD x 132 in x .203" A500C 46Ksi |  |  |  | Plain end pipe
BPS-BCE-E-144-H |  | Variant of SMART-PIPE | Plain End Pipe, 2-7/8 in OD x 144 in x .203" A500C 46Ksi |  |  |  | Plain end pipe
BPS-BCE-E-156-H |  | Variant of SMART-PIPE | Plain End Pipe, 2-7/8 in OD x 156 in x .203" A500C 46Ksi |  |  |  | Plain end pipe
BPS-BCE-E-168-H |  | Variant of SMART-PIPE | Plain End Pipe, 2-7/8 in OD x 168 in x .203" A500C 46Ksi |  |  |  | Plain end pipe
BPS-BCE-E-180-H |  | Variant of SMART-PIPE | Plain End Pipe, 2-7/8 in OD x 180 in x .203" A500C 46Ksi |  |  |  | Plain end pipe
BPS-BCE-E-192-H |  | Variant of SMART-PIPE | Plain End Pipe, 2-7/8 in OD x 192 in x .203" A500C 46Ksi |  |  |  | Plain end pipe
BPS-BCE-E-240-H |  | Variant of SMART-PIPE | Plain End Pipe, 2-7/8 in OD x 240 in x .203" A500C 46Ksi |  |  |  | Plain end pipe
BPS-BCE-E-264-H |  | Variant of SMART-PIPE | Plain End Pipe, 2-7/8 in OD x 264 in x .203" A500C 46Ksi |  |  |  | Plain end pipe
BPS-CCH-E-168-H |  | Variant of SMART-PIPE | Plain End Pipe, 2-7/8 in OD x 168 in x .276" A500C 46Ksi |  |  |  | Plain end pipe
BPS-CCH-E-192-H |  | Variant of SMART-PIPE | Plain End Pipe, 2-7/8 in OD x 192 in x .276" A500C 46Ksi |  |  |  | Plain end pipe
BPS-CCH-E-264-H |  | Variant of SMART-PIPE | Plain End Pipe, 2-7/8 in OD x 264 in x .276" A500C 46Ksi |  |  |  | Plain end pipe
BPS-FCO-E-120-H |  | Variant of SMART-PIPE | Plain End Pipe, 2-7/8 in OD x 102 in x .552" A500C 46Ksi |  |  |  | Plain end pipe
BPS-FCO-E-144-H |  | Variant of SMART-PIPE | Plain End Pipe, 2-7/8 in OD x 144 in x .552" A500C 46Ksi |  |  |  | Plain end pipe
BPS-FCO-E-168-H |  | Variant of SMART-PIPE | Plain End Pipe, 2-7/8 in OD x 168 in x .552" A500C 46Ksi |  |  |  | Plain end pipe
BPS-FCO-E-192-H |  | Variant of SMART-PIPE | Plain End Pipe, 2-7/8 in OD x 192 in x .552" A500C 46Ksi |  |  |  | Plain end pipe
BPS-FCO-E-216-H |  | Variant of SMART-PIPE | Plain End Pipe, 2-7/8 in OD x 216 in x .552" A500C 46Ksi |  |  |  | Plain end pipe
BPS-FCO-E-264-H |  | Variant of SMART-PIPE | Plain End Pipe, 2-7/8 in OD x 264 in x .552" A500C 46Ksi |  |  |  | Plain end pipe
BPS-BCF-F-168-H |  | Variant of SMART-PIPE | Plain End Pipe, 3-1/2 in OD x 168 in x .216" A500C 46Ksi |  |  |  | Plain end pipe
BPS-BCF-F-192-H |  | Variant of SMART-PIPE | Plain End Pipe, 3-1/2 in OD x 192 in x .216" A500C 46Ksi |  |  |  | Plain end pipe
BPS-CCR-F-192-H |  | Variant of SMART-PIPE | Plain End Pipe, 3-1/2 in OD x 192 in x .3" A500C 46Ksi |  |  |  | Plain end pipe
BPS-CCR-F-216-H |  | Variant of SMART-PIPE | Plain End Pipe, 3-1/2 in OD x 216 in x .3" A500C 46Ksi |  |  |  | Plain end pipe
BPS-CCR-F-240-H |  | Variant of SMART-PIPE | Plain End Pipe, 3-1/2 in OD x 240 in x .3" A500C 46Ksi |  |  |  | Plain end pipe
BPS-CCR-F-264-H |  | Variant of SMART-PIPE | Plain End Pipe, 3-1/2 in OD x 264 in x .3" A500C 46Ksi |  |  |  | Plain end pipe
BPS-FCY-F-144-H |  | Variant of SMART-PIPE | Plain End Pipe, 3-1/2 in OD x 144 in x .6" A500C 46Ksi |  |  |  | Plain end pipe
BPS-FCY-F-264-H |  | Variant of SMART-PIPE | Plain End Pipe, 3-1/2 in OD x 264 in x .6" A500C 46Ksi |  |  |  | Plain end pipe
BPS-CCU-J-144-H |  | Variant of SMART-PIPE | Plain End Pipe, 4 in OD x 144 in x .318" A500C 46Ksi |  |  |  | Plain end pipe
BPS-CCU-J-192-H |  | Variant of SMART-PIPE | Plain End Pipe, 4 in OD x 192 in x .318" A500C 46Ksi |  |  |  | Plain end pipe
BPS-CCU-J-240-H |  | Variant of SMART-PIPE | Plain End Pipe, 4 in OD x 240 in x .318" A500C 46Ksi |  |  |  | Plain end pipe
BPS-FCZ-J-120-H |  | Variant of SMART-PIPE | Plain End Pipe, 4 in OD x 120 in x .636" A500C 46Ksi |  |  |  | Plain end pipe
BPS-FCZ-J-144-H |  | Variant of SMART-PIPE | Plain End Pipe, 4 in OD x 144 in x .636" A500C 46Ksi |  |  |  | Plain end pipe
BPS-FCZ-J-168-H |  | Variant of SMART-PIPE | Plain End Pipe, 4 in OD x 168 in x .636" A500C 46Ksi |  |  |  | Plain end pipe
BPS-FCZ-J-216-H |  | Variant of SMART-PIPE | Plain End Pipe, 4 in OD x 216 in x .636" A500C 46Ksi |  |  |  | Plain end pipe
BPS-FCZ-J-240-H |  | Variant of SMART-PIPE | Plain End Pipe, 4 in OD x 240 in x .636" A500C 46Ksi |  |  |  | Plain end pipe
BPS-FCZ-J-264-H |  | Variant of SMART-PIPE | Plain End Pipe, 4 in OD x 264 in x .636" A500C 46Ksi |  |  |  | Plain end pipe
BPS-ACP-G-120-H |  | Variant of SMART-PIPE | Plain End Pipe, 4-1/2 in OD x 120 in x .188" A500C 46Ksi |  |  |  | Plain end pipe
BPS-BCG-G-120-H |  | Variant of SMART-PIPE | Plain End Pipe, 4-1/2 in OD x 120 in x .237" A500C 46Ksi |  |  |  | Plain end pipe
BPS-BCG-G-144-H |  | Variant of SMART-PIPE | Plain End Pipe, 4-1/2 in OD x 144 in x .237" A500C 46Ksi |  |  |  | Plain end pipe
BPS-BCG-G-168-H |  | Variant of SMART-PIPE | Plain End Pipe, 4-1/2 in OD x 168 in x .237" A500C 46Ksi |  |  |  | Plain end pipe
BPS-BCG-G-174-H |  | Variant of SMART-PIPE | Plain End Pipe, 4-1/2 in OD x 174 in x .237" A500C 46Ksi |  |  |  | Plain end pipe
BPS-BCG-G-192-H |  | Variant of SMART-PIPE | Plain End Pipe, 4-1/2 in OD x 192 in x .237" A500C 46Ksi |  |  |  | Plain end pipe
BPS-BCG-G-216-H |  | Variant of SMART-PIPE | Plain End Pipe, 4-1/2 in OD x 216 in x .237" A500C 46Ksi |  |  |  | Plain end pipe
BPS-BCG-G-240-H |  | Variant of SMART-PIPE | Plain End Pipe, 4-1/2 in OD x 240 in x .237" A500C 46Ksi |  |  |  | Plain end pipe
BPS-CCJ-G-120-H |  | Variant of SMART-PIPE | Plain End Pipe, 4-1/2 in OD x 120 in x .337" A500C 46Ksi |  |  |  | Plain end pipe
BPS-CCJ-G-144-H |  | Variant of SMART-PIPE | Plain End Pipe, 4-1/2 in OD x 144 in x .337" A500C 46Ksi |  |  |  | Plain end pipe
BPS-CCJ-G-150-H |  | Variant of SMART-PIPE | Plain End Pipe, 4-1/2 in OD x 150 in x .337" A500C 46Ksi |  |  |  | Plain end pipe
BPS-CCJ-G-168-H |  | Variant of SMART-PIPE | Plain End Pipe, 4-1/2 in OD x 168 in x .337" A500C 46Ksi |  |  |  | Plain end pipe
BPS-CCJ-G-240-H |  | Variant of SMART-PIPE | Plain End Pipe, 4-1/2 in OD x 240 in x .337" A500C 46Ksi |  |  |  | Plain end pipe
BPS-CCJ-G-264-H |  | Variant of SMART-PIPE | Plain End Pipe, 4-1/2 in OD x 264 in x .337" A500C 46Ksi |  |  |  | Plain end pipe
BPS-FCA-G-120-H |  | Variant of SMART-PIPE | Plain End Pipe, 4-1/2 in OD x 120 in x 674" A500C 46Ksi |  |  |  | Plain end pipe
BPS-FCA-G-144-H |  | Variant of SMART-PIPE | Plain End Pipe, 4-1/2 in OD x 144 in x 674" A500C 46Ksi |  |  |  | Plain end pipe
BPS-FCA-G-168-H |  | Variant of SMART-PIPE | Plain End Pipe, 4-1/2 in OD x 168 in x 674" A500C 46Ksi |  |  |  | Plain end pipe
BPS-FCA-G-192-H |  | Variant of SMART-PIPE | Plain End Pipe, 4-1/2 in OD x 192 in x 674" A500C 46Ksi |  |  |  | Plain end pipe
BPS-FCA-G-216-H |  | Variant of SMART-PIPE | Plain End Pipe, 4-1/2 in OD x 216 in x 674" A500C 46Ksi |  |  |  | Plain end pipe
BPS-FCA-G-240-H |  | Variant of SMART-PIPE | Plain End Pipe, 4-1/2 in OD x 240 in x 674" A500C 46Ksi |  |  |  | Plain end pipe
GW-TB |  | Variant | Guy Wire Tie Back Kit |  |  |  | Ice canopies and shields
MT-592-100 |  | Variant | Universal Crimp-on Lug for 3/8 in hardware, #6 AWG, two-hole |  |  |  | Lug kit
MTC9674T |  | Variant | Ground Buss Bar Kit,1/4 in x 2 in x 10 in |  |  |  | Ground buss bar
MTC9674TS |  | Variant | Universal Tamper Resistant Buss Bar with shelter bracket, 1/4 in x 2 in x 10 in |  |  |  | Ground buss bar
MTC9674TS412 |  | Variant | Universal Tamper Resistant Buss Bar with shelter bracket, 1/4 in x 4 in x 12 in |  |  |  | Ground buss bar
RR-IS24 |  | Variant | RRU Ice Shield, 24 in x 24 in |  |  |  | Ice canopies and shields
MTC31294 |  | Variant | Lightning Rod - 4ft |  |  |  | Ground rod
VZWSMART-MSK16 | STUD MOUNTED WIRE ROPE GUIDE WITH CLIP ANGLE | Variant | STUD MOUNTED WIRE ROPE GUIDE WITH CLIP ANGLE |  |  |  | Cable clamp
MT-579-10 |  | Variant | C-tap, #2 AWG to #6 AWG |  |  |  | C-tap |  | Discontinued
MT-580-10 |  | Variant | C-tap, #2 AWG to #2 AWG |  |  |  | C-tap |  | Discontinued
EX-1HET-2RG5 |  | Variant | Single Shot Exothermic Mold for #2 and #3 stranded wire and #1 and #2 solid wire |  |  |  | Exothermic mold |  | Discontinued
EX-1HUT-2RG5 |  | Variant | Single Shot Exothermic Mold for #3 and #2 stranded wire and #2 and #1 solid wire |  |  |  | Exothermic mold |  | Discontinued
SHK-SERIES-HANGER-BLOCKS |  | Base Product | SHK-Series Hanger Kits |  | ValuSite™ |  | Hanger kit
BH-SERIES-HANGER-BLOCKS |  | Base Product | BH-Series Single and Double Block Hangers |  | HELIAX® |  | Hanger kit
CLICK-SERIES-HANGERS |  | Base Product | CLICK-Series Click-on Hangers |  | HELIAX® |  | Hanger kit
L5CLICKB |  | Variant of CLICK-SERIES-HANGERS | Double Click-on Hanger for 7/8 in coaxial cable - Hardware Sold Separately (search 243095-SERIES-HARDWARE for options avaliable) |  | HELIAX® |  | Hanger kit
L7CLICK |  | Variant of CLICK-SERIES-HANGERS | Double Click-on Hanger for 1-5/8 in coaxial cable - Hardware Sold Separately (search 243095-SERIES-HARDWARE for options avaliable) |  | HELIAX® |  | Hanger kit
SSH-M |  | Variant of SSH-SERIES-HANGERS | SnapStak® Plus Adjustable Hanger for 14mm to 25mm Cable - No Grommets Required. For patents, see www.cs-pat.com. |  | SnapStak® Plus |  | Hanger kit
SSH-XL |  | Variant of SSH-SERIES-HANGERS | SnapStak® Plus Adjustable Hanger for 36mm to 51mm Cable - No Grommets Required. For patents, see www.cs-pat.com. |  | SnapStak® Plus |  | Hanger kit
SSH-114-3 |  | Variant of SSH-SERIES-HANGERS | SnapStak® Hanger for 1-1/4 in coaxial cable, triple stack capability, includes reinforcement bar |  | SnapStak® |  | Hanger kit
SSHAK-3812 |  | Variant of SSH-SERIES-HANGERS | SnapStak® Hanger Kit for 3/8 in RET cable |  | SnapStak® |  | Hanger kit
SSH-12-4 |  | Variant of SSH-SERIES-HANGERS | SnapStak® Hanger for 1/2 in coaxial cable, quadruple stack capability, includes reinforcement bar |  | SnapStak® |  | Hanger kit
SSH-78 |  | Variant of SSH-SERIES-HANGERS | SnapStak® Hanger for 7/8 in coaxial cable |  | SnapStak® |  | Hanger kit
209800-17B |  | Variant of 209800-SERIES-HANGERS | Self-locking Hanger for 1/2 in RXL4 RADIAX® Radiating cable |  |  |  | Hanger kit |  | Discontinued
GP-S24 |  | Variant | GPS Antenna Mount |  |  |  | Wall mount kit
GPS-U |  | Variant | GPS Mount Kit |  |  |  | Mounting hardware
MF-130 |  | Variant | Direct Burial Pipe Column, 13 ft 4 in |  |  |  | Pipe column
MF-273 |  | Variant | Direct Burial Pipe Column, 15 ft 4 in |  |  |  | Pipe column
MF-280 |  | Variant | Base Shoe Pipe Column, 14 ft |  |  |  | Pipe column
MT-F501 |  | Variant | Solid Waveguide Bridge Channel, 12 in x 10 ft |  |  |  | Waveguide bridge channel
MT-F503 |  | Variant | Straight/Hinged Splice |  |  |  | Splices and splicing kits
MT-F504 |  | Variant | Adjustable Splice |  |  |  | Splices and splicing kits
PC-034 |  | Variant | Pipe Cap, 3-1/2 in OD |  |  |  | Pipe column
RR-BSP-10 |  | Variant | Base Shoe Pipe, 3-1/2 in x 126 in, with 14-1/2 in x 14-1/2 in base plate |  |  |  | Pipe column
WB-BS |  | Variant | Base Shoe for 3-1/2 in OD pipe, hardware included |  |  |  | Shoe
WB-LB05-3 |  | Variant | Waveguide Bridge Support Bracket, 5 in wide for 3-1/2 in OD legs |  |  |  | Support bracket
WB-CF45 |  | Variant | Waveguide Bridge Corner Filler, 45° |  |  |  | Waveguide bridge kit
WB-LB12-3 |  | Variant | Waveguide Bridge Support Bracket, 12 in wide for 3-1/2 in OD legs |  |  |  | Support bracket
WB-K210-B |  | Variant | Safety Grated Waveguide Bridge Kit, 24 in x 10 ft, with two 13 ft 4 in direct burial posts |  |  |  | Waveguide bridge kit
WB-LB24-3 |  | Variant | Waveguide Bridge Support Bracket, 24 in wide for 3-1/2 in OD legs |  |  |  | Support bracket
WB-CF90 |  | Variant | Waveguide Bridge Corner Filler, 90° |  |  |  | Waveguide bridge kit
WB-SP |  | Variant | Waveguide Bridge Splice |  |  |  | Splices and splicing kits
WB-K210-B15 |  | Variant | Safety Grated Waveguide Bridge Kit, 24 in x 10 ft, with two 15 ft 4 in direct burial posts |  |  |  | Waveguide bridge kit
WB-K210-B21 |  | Variant | Safety Grated Waveguide Bridge Kit, 24 in x 10 ft, with two 21 ft direct burial posts |  |  |  | Waveguide bridge kit
WB-CY110 |  | Variant | Safety Grated Waveguide Bridge Channel, 12 in x 10 ft |  |  |  | Waveguide bridge channel
WB-CY210 |  | Variant | Safety Grated Waveguide Bridge Channel, 24 in x 10 ft |  |  |  | Waveguide bridge channel
WB-K410-B21 |  | Variant | Safety Grated Waveguide Bridge Kit, 24 in x 10 ft, with four 21 ft direct burial posts |  |  |  | Waveguide bridge kit
WB-K410-S |  | Variant | Safety Grated Waveguide Bridge Kit, 24 in x 10 ft, with four 10 ft 6 in base shoe posts |  |  |  | Waveguide bridge kit
WB-K0510-B |  | Variant | Saftey Grated Waveguide Bridge Kit, 4-3/4 in x 10 ft, with two 13 ft 4 in direct bural posts |  |  |  | Waveguide bridge kit
WS-K400 |  | Variant | Straight Splice for Safety Grated Channel, 24 in |  |  |  | Splices and splicing kits
WB-K110-B18 |  | Variant | Safety Grated Waveguide Bridge Kit, 12 in x 10 ft, with two 18 ft direct burial posts |  |  |  | Waveguide bridge kit
PC-238 |  | Variant | Pipe Cap, 2-3/8 in OD |  |  |  | Pipe column
PTCR01 |  | Variant | Unistrut Endcap |  |  |  | Cover
CSWB710-146-CH158 |  | Variant | Safety Grated Waveguide Bridge Kit, 7 in x 10 ft, with two 14 ft 6 in direct burial posts, 1-5/8" Cable |  |  |  | Waveguide bridge kit
CSWB710-146-DCH158 |  | Variant | Safety Grated Waveguide Bridge Kit, Dual 7 in x 10 ft, with two 14 ft 6 in direct burial posts, 1-5/8" Cable |  |  |  | Waveguide bridge kit
CSWB710-146-DCH78 |  | Variant | Safety Grated Waveguide Bridge Kit, Dual 7 in x 10 ft, with two 14 ft 6 in direct burial posts, 7/8" Cable |  |  |  | Waveguide bridge kit
CSWB110-14-DCH78 |  | Variant | Safety Grated Waveguide Bridge Kit, Dual 7 in x 10 ft, with two 13 ft 6 in direct burial posts, 7/8" Cable |  |  |  | Waveguide bridge kit
WB-K210-B-T |  | Variant | Safety Grated Waveguide Bridge Kit, 24 in x 10 ft, with two 13 ft 4 in direct burial posts & 24 in 3 rung Trapeze Kit |  |  |  | Waveguide bridge kit
WB-K212-B |  | Variant | Safety Grated Waveguide Bridge Kit, 24 in x 12 ft, with two 13 ft 4 in direct burial posts |  |  |  | Waveguide bridge kit
WB-K212-B-NT |  | Variant | Safety Grated Waveguide Bridge Kit, 24 in x 12 ft, with two 13 ft 4 in direct burial posts - No Trapeze Kits |  |  |  | Waveguide bridge kit
WB-K212-S-NT |  | Variant | Safety Grated Waveguide Bridge Kit, 24 in x 12 ft, with two 10 ft 6 in base shoe posts - No Trapeze Kits |  |  |  | Waveguide bridge kit
WB-CY212 |  | Variant | Safety Grated Waveguide Bridge Channel, 24 in x 12 ft |  |  |  | Waveguide bridge channel
MT-347 |  | Variant | Single Pipe Support Channel Kit for 12 in wide waveguide bridge |  |  |  | Waveguide bridge channel |  | Discontinued
MT-353 |  | Variant | X-Bracing Kit for 24 in wide bridge kit |  |  |  | X-bracing kit |  | Discontinued
WB-K210-B-SF |  | Variant | Safety Grated Waveguide Bridge Kit with Security Features, 24 in x 10 ft, with two 13 ft 4 in direct burial posts. Includes Tamper-proof Security Hardware. |  |  |  | Waveguide bridge kit
WB-K210-B-T2 |  | Variant | Safety Grated Waveguide Bridge Kit, 24 in x 10 ft, with two 13 ft 4 in direct burial posts and (3) Double Z-Brackets |  |  |  | Waveguide bridge kit
WB-K210-B-T3 |  | Variant | Safety Grated Waveguide Bridge Kit, 24 in x 10 ft, with two 13 ft 4 in direct burial posts and (3) Triple Z-Brackets |  |  |  | Waveguide bridge kit
244106A-84 |  | Variant of 244106A-SERIES-HANGERS | Flex-Twist Hanger Assembly for WR112 |  |  |  | Hanger kit
244106A-100 |  | Variant of 244106A-SERIES-HANGERS | Flex-Twist Hanger Assembly for WR90 |  |  |  | Hanger kit
244106A-320 |  | Variant of 244106A-SERIES-HANGERS | Flex-Twist Hanger Assembly for WR28 |  |  |  | Hanger kit
244106A-48 |  | Variant of 244106A-SERIES-HANGERS | Flex-Twist Hanger Assembly for WR187 |  |  |  | Hanger kit
42396A-4 |  | Variant of BUTTERFLY-HANGER-SERIES | Butterfly Hanger for 2-1/4 in coaxial cable and elliptical waveguide 37 |  | HELIAX® |  | Hanger kit
42396A-7 |  | Variant of BUTTERFLY-HANGER-SERIES | Butterfly Hanger for elliptical waveguide 63 |  | HELIAX® |  | Hanger kit
43211A |  | Variant of BUTTERFLY-HANGER-SERIES | Butterfly Hanger for 1/2 in or 3/8 in coaxial cable and elliptical waveguide 180, 220, and 240 |  | HELIAX® |  | Hanger kit
BHD-12S |  | Variant of BH-SERIES-HANGER-BLOCKS | Double Block Hanger for 1/2 in coaxial cable (FSJ4) - Hardware Sold Separately (search 243095-SERIES-HARDWARE for options avaliable) |  | HELIAX® |  | Hanger kit
BHD-114 |  | Variant of BH-SERIES-HANGER-BLOCKS | Double Block Hanger for 1-1/4 in coaxial cable |  | HELIAX® |  | Hanger kit
BHD-4MM |  | Variant of BH-SERIES-HANGER-BLOCKS | Double Block Hanger for 5 - 7 mm fiber cables - Hardware Sold Separately (search 243095-SERIES-HARDWARE for options avaliable) |  | HELIAX® |  | Hanger kit
BHS-114 |  | Variant of BH-SERIES-HANGER-BLOCKS | Single Block Hanger for 1-1/4 in coaxial cable - Hardware Sold Separately (search 243095-SERIES-HARDWARE for options avaliable) |  | HELIAX® |  | Hanger kit
EWSH-77 |  | Variant of EWSH-SERIES-HANGERS | Universal Snap-in Hanger for elliptical waveguide 77 |  |  |  | Hanger kit
EWSH-85 |  | Variant of EWSH-SERIES-HANGERS | Universal Snap-in Hanger for elliptical waveguide 85 |  |  |  | Hanger kit |  | Discontinued
EWSH-180 |  | Variant of EWSH-SERIES-HANGERS | Universal Snap-in Hanger for elliptical waveguide 180 |  |  |  | Hanger kit
FA-3540-STH |  | Variant of FA-SERIES-HANGERS | Standard Butterfly Hanger and Grommet kit for HELIAX® Cables, 35-40mm |  | HELIAX® |  | Hanger kit
SSH-1117 |  | Variant of SSH-SERIES-HANGERS | PIM-Guard®, SnapTak® Adjustable Hanger, Gen 2. Fits 11.0 mm to 17.0 mm Cables – PIM Free Polymer Construction. No Grommets Required |  | PIM-Guard® ¦ SnapTak® |  | Hanger kit
SH-CLAMP-6F4P-5B |  | Variant of DHK-SERIES-HANGER-BLOCKS | Double Hanger kits for six Fiber 4-7mm and four Power cables 9-11mm, three 4-7mm and two 9-11mm holes (along side each other), double stack; includes hardware |  |  |  | Hanger kit
SSH-2630 |  | Variant of SSH-SERIES-HANGERS | PIM-Guard®, SnapTak® Adjustable Hanger, Gen 2. Fits 26.0 mm to 30.0 mm Cables – PIM Free Polymer Construction. No Grommets Required. |  | PIM-Guard® ¦ SnapTak® |  | Hanger kit
SSH-3642 |  | Variant of SSH-SERIES-HANGERS | PIM-Guard®, SnapTak® Adjustable Hanger, Gen 2. Fits 36.0 mm to 42.0 mm Cables – PIM Free Polymer Construction. No Grommets Required |  | PIM-Guard® ¦ SnapTak® |  | Hanger kit
SA-ISO |  | Variant of SSH-SERIES-HANGERS | PIM-Guard®, PIM-free, isolator snaps in between hanger and mounting surface, and between stacked hangers to remove metal to metal contact |  | PIM-Guard® |  | Adapter
SSH-1724 |  | Variant of SSH-SERIES-HANGERS | PIM-Guard®, SnapTak® Adjustable Hanger, Gen 2. Fits 17.0 mm to 24.0 mm Cables – PIM Free Polymer Construction. No Grommets Required. |  | PIM-Guard® ¦ SnapTak® |  | Hanger kit
CH-1-58-SERIES-HANGER-KITS |  | Base Product | Hanger Kits for RADIAX® Radiating cable |  | RADIAX® |  | Hanger kit
SHK-12-2-P |  | Variant of SHK-SERIES-HANGER-BLOCKS | Single Hanger Kit for 1/2 in coaxial cable, double stack; includes hardware and angle adapter |  | ValuSite™ |  | Hanger kit
SHK-78-3-P |  | Variant of SHK-SERIES-HANGER-BLOCKS | Single Hanger Kit for 7/8 in coaxial cable, triple stack; includes hardware and angle adapter |  | ValuSite™ |  | Hanger kit
SHK-158-1-P |  | Variant of SHK-SERIES-HANGER-BLOCKS | Single Hanger Kit for 1-5/8 in coaxial cable, single stack; includes hardware and angle adapter |  | ValuSite™ |  | Hanger kit
SHK-12-3-P |  | Variant of SHK-SERIES-HANGER-BLOCKS | Single Hanger Kit for 1/2 in coaxial cable, triple stack; includes hardware and angle adapter |  | ValuSite™ |  | Hanger kit
SHK-12-1-P |  | Variant of SHK-SERIES-HANGER-BLOCKS | Single Hanger Kit for 1/2 in coaxial cable, single stack; includes hardware and angle adapter |  | ValuSite™ |  | Hanger kit
SHK-78-1-P |  | Variant of SHK-SERIES-HANGER-BLOCKS | Single Hanger Kit for 7/8 in coaxial cable, single stack; includes hardware and angle adapter |  | ValuSite™ |  | Hanger kit
SHK-78-2-P |  | Variant of SHK-SERIES-HANGER-BLOCKS | Single Hanger Kit for 7/8 in coaxial cable, double stack; includes hardware and angle adapter |  | ValuSite™ |  | Hanger kit
DHK-12-6-P |  | Variant of DHK-SERIES-HANGER-BLOCKS | Double Hanger Kit for 1/2 in coaxial cable, triple stack; includes hardware and angle adapter |  | ValuSite™ |  | Hanger kit
DHK-158-6-P |  | Variant of DHK-SERIES-HANGER-BLOCKS | Double Hanger Kit for 1-5/8 in coaxial cable, triple stack; includes hardware and angle adapter |  | ValuSite™ |  | Hanger kit
SGRIP-SERIES-HOISTING |  | Base Product | SGRIP Series Hoisting Grips and Clamps |  | HELIAX® |  | Hoisting grip
HOISTING-GRIP-SERIES |  | Base Product | Standard Hoisting Grips |  | HELIAX® |  | Hoisting grip
LUHG-38 |  | Variant of HOISTING-GRIP-SERIES | Lace-up Hoisting Grip for HELIAX® 0.40-0.56 in (10.2-14.2 mm) cable including all RFFT discrete trunk series cables |  | HELIAX® |  | Hoisting grip
19256B-C |  | Variant of HOISTING-GRIP-SERIES | Lace-up Hoisting Grip with tie wrap for HELIAX® 1.00-1.24 in (25.4-31.5 mm) cables, elliptical waveguide 77 |  | HELIAX® |  | Hoisting grip
29958 |  | Variant of HOISTING-GRIP-SERIES | Lace-up Hoisting Grip for HELIAX® 0.75-0.99 in (19-25.1 mm) cables and elliptical waveguide 85, 90, 127A, 132-144, PWRT-606-S |  | HELIAX® |  | Hoisting grip
29958-C |  | Variant of HOISTING-GRIP-SERIES | Lace-up Hoisting Grip with cable tie for HELIAX® 0.75-0.99 in (19-25.1 mm) cables and elliptical waveguide 85, 90, 127A, 132-144, PWRT-606-S |  | HELIAX® |  | Hoisting grip
29961 |  | Variant of HOISTING-GRIP-SERIES | Lace-up Hoisting Grip for HELIAX® 1.50-1.74 in (38.1-44.2 mm) cables and elliptical waveguide 64 |  | HELIAX® |  | Hoisting grip
31535 |  | Variant of HOISTING-GRIP-SERIES | Lace-up Hoisting Grip for HELIAX® 1.50-1.74 in (38.1-63.5 mm) cables and elliptical waveguide 37 |  | HELIAX® |  | Hoisting grip
3CCGRIP |  | Variant of SGRIP-SERIES-HOISTING | Support Hoisting Grip for 0.27-0.35 in (7.0-9.0 mm) cables and ATCB-B01 series RET cable |  | HELIAX® |  | Hoisting grip
L2SGRIP |  | Variant of SGRIP-SERIES-HOISTING | Support Hoisting Grip with clamp for 0.4-0.56 in (10.2-14.2 mm) coaxial cable |  | HELIAX® |  | Hoisting grip
L4SGRIP |  | Variant of SGRIP-SERIES-HOISTING | Support Hoisting Grip with clamp for 0.62-0.74 in (15.7-18.7 mm) coaxial cable |  | HELIAX® |  | Hoisting grip
L5SGRIP |  | Variant of SGRIP-SERIES-HOISTING | Support Hoisting Grip with clamp for 1.0-1.24 in (25.4-31.5 mm) coaxial cable |  | HELIAX® |  | Hoisting grip
GALV-STEEL-ANGLE |  | Base Product | Galvanized Steel Bulk Angles |  |  |  | Bulk angle
L4-CLAMP-1B |  | Variant of CLAMP-SERIES-HANGER-BLOCKS | KwikClamp™ Hanger for 1/2 in coaxial cable, single stack; includes hardware |  | KwikClamp™ |  | Hanger kit
L4-CLAMP-2B |  | Variant of CLAMP-SERIES-HANGER-BLOCKS | KwikClamp™ Hanger for 1/2 in coaxial cable, double stack; includes hardware |  | KwikClamp™ |  | Hanger kit
L5-CLAMP-2B |  | Variant of CLAMP-SERIES-HANGER-BLOCKS | KwikClamp™ Hanger for 7/8 in coaxial cable, double stack; includes hardware |  | KwikClamp™ |  | Hanger kit
L6-CLAMP-3B |  | Variant of CLAMP-SERIES-HANGER-BLOCKS | KwikClamp™ Hanger for 1-1/4 in coaxial cable, triple stack; includes hardware |  | KwikClamp™ |  | Hanger kit
L7-CLAMP-2B |  | Variant of CLAMP-SERIES-HANGER-BLOCKS | KwikClamp™ Hanger for 1-5/8 in coaxial cable, double stack; includes hardware |  | KwikClamp™ |  | Hanger kit
L4CLAMP-CNL-E3B |  | Variant of CLAMP-SERIES-HANGER-BLOCKS | KwikClamp™ Hanger for 1/2 in coaxial cable, triple stack, C-Channel compatible; includes hardware |  | KwikClamp™ |  | Hanger kit
L5CLAMP-CNL-E1B |  | Variant of CLAMP-SERIES-HANGER-BLOCKS | KwikClamp™ Hanger for 7/8 in coaxial cable, single stack, C-Channel compatible; includes hardware |  | KwikClamp™ |  | Hanger kit
L5CLAMP-CNL-E2B |  | Variant of CLAMP-SERIES-HANGER-BLOCKS | KwikClamp™ Hanger for 7/8 in coaxial cable, double stack, C-Channel compatible; includes hardware |  | KwikClamp™ |  | Hanger kit
L5CLAMP-CNL-E3B |  | Variant of CLAMP-SERIES-HANGER-BLOCKS | KwikClamp™ Hanger for 7/8 in coaxial cable, triple stack, C-Channel compatible; includes hardware |  | KwikClamp™ |  | Hanger kit
L6CLAMP-CNL-E1B |  | Variant of CLAMP-SERIES-HANGER-BLOCKS | KwikClamp™ Hanger for 1-1/4 in coaxial cable, single stack, C-Channel compatible; includes hardware |  | KwikClamp™ |  | Hanger kit
L7CLAMP-CNL-E1B |  | Variant of CLAMP-SERIES-HANGER-BLOCKS | KwikClamp™ Hanger for 1-5/8 in coaxial cable, single stack, C-Channel compatible; includes hardware |  | KwikClamp™ |  | Hanger kit
L7CLAMP-CNL-E2B |  | Variant of CLAMP-SERIES-HANGER-BLOCKS | KwikClamp™ Hanger for 1-5/8 in coaxial cable, double stack; includes hardware |  | KwikClamp™ |  | Hanger kit
L7CLAMP-CNL-E3B |  | Variant of CLAMP-SERIES-HANGER-BLOCKS | KwikClamp™ Hanger for 1-5/8 in coaxial cable, triple stack, C-Channel compatible; includes hardware |  | KwikClamp™ |  | Hanger kit
R8CLAMP-CNL-E2B |  | Variant of CLAMP-SERIES-HANGER-BLOCKS | KwikClamp™ Hanger for RG8 cable, double stack, C-Channel compatible; includes hardware |  | KwikClamp™ |  | Hanger kit
F4CLAMP-CNL-E3B |  | Variant of CLAMP-SERIES-HANGER-BLOCKS | KwikClamp™ Hanger for 1/2 in superflexible coaxial cable, triple stack, C-Channel compatible; includes hardware |  | KwikClamp™ |  | Hanger kit
L4CLAMP-CNL-E4B |  | Variant of CLAMP-SERIES-HANGER-BLOCKS | KwikClamp™ Hanger for 1/2 in coaxial cable, triple stack, C-Channel compatible; includes hardware |  | KwikClamp™ |  | Hanger kit
R8CLAMP-CNL-E4B |  | Variant of CLAMP-SERIES-HANGER-BLOCKS | KwikClamp™ Hanger for RG8 cable, triple stack, C-Channel compatible; includes hardware |  | KwikClamp™ |  | Hanger kit
L5CLAMP-CNL-E4B |  | Variant of CLAMP-SERIES-HANGER-BLOCKS | KwikClamp™ Hanger for 7/8 in coaxial cable, triple stack, C-Channel compatible; includes hardware |  | KwikClamp™ |  | Hanger kit
F4-CLAMP-E1B |  | Variant of CLAMP-SERIES-HANGER-BLOCKS | KwikClamp™ Hanger for 1/2 in superflexible coaxial cable, single stack; includes hardware |  | KwikClamp™ |  | Hanger kit
MT546102 |  | Variant of GALV-STEEL-PIPE | Plain End Pipe, 2-7/8 in OD x 102 in .203" A500C 46Ksi |  |  |  | Plain end pipe
SB0305 |  | Variant | Stainless Steel Bolt, 3/8 in x 5/8 in |  |  |  | Bolt kit
GD03800 |  | Variant | Stainless Steel Threaded Rod, 3/8 in x 8 in |  |  |  | Threaded rod
SWL-04 |  | Variant | Stainless Steel Lock Washer, 1/2 in |  |  |  | Washer
F4-CLAMP-2B |  | Variant of CLAMP-SERIES-HANGER-BLOCKS | KwikClamp™ Hanger for 1/2 in superflexible coaxial cable, double stack; includes hardware |  | KwikClamp™ |  | Hanger kit
F1-CLAMP-2B |  | Variant of CLAMP-SERIES-HANGER-BLOCKS | KwikClamp™ Hanger for 1/4 in superflexible coaxial cable, double stack; includes hardware |  | KwikClamp™ |  | Hanger kit
F1-CLAMP-4B |  | Variant of CLAMP-SERIES-HANGER-BLOCKS | KwikClamp™ Hanger for 1/4 in superflexible coaxial cable, quadruple stack; includes hardware |  | KwikClamp™ |  | Hanger kit
F4-CLAMP-4B |  | Variant of CLAMP-SERIES-HANGER-BLOCKS | KwikClamp™ Hanger for 1/2 in superflexible coaxial cable, quadruple stack; includes hardware |  | KwikClamp™ |  | Hanger kit
L4-CLAMP-4B |  | Variant of CLAMP-SERIES-HANGER-BLOCKS | KwikClamp™ Hanger for 1/2 in coaxial cable, quadruple stack; includes hardware |  | KwikClamp™ |  | Hanger kit
F-CLAMP-A2-1B |  | Variant of CLAMP-SERIES-HANGER-BLOCKS | KwikClamp™ Hanger for power & fiber cables, 4.5-9 mm, double block (alongside each other); single block; includes hardware |  | KwikClamp™ |  | Hanger kit
F-CLAMP-E-1B |  | Variant of CLAMP-SERIES-HANGER-BLOCKS | KwikClamp™ Hanger for power & fiber cables, 9-12 mm, single stack; includes hardware |  | KwikClamp™ |  | Hanger kit
F-CLAMP-E-3B |  | Variant of CLAMP-SERIES-HANGER-BLOCKS | KwikClamp™ Hanger for power & fiber cables, 9-12 mm, triple stack; includes hardware |  | KwikClamp™ |  | Hanger kit
F-CLAMP-E2-1B |  | Variant of CLAMP-SERIES-HANGER-BLOCKS | KwikClamp™ Hanger for power & fiber cables, 9-12 mm, double block (alongside each other); single block; includes hardware |  | KwikClamp™ |  | Hanger kit
F-CLAMP-E2-3B |  | Variant of CLAMP-SERIES-HANGER-BLOCKS | KwikClamp™ Hanger for power & fiber cables, two 9-12 mm holes (alongside each other), triple block; includes hardware |  | KwikClamp™ |  | Hanger kit
F-CLAMP-D-1B |  | Variant of CLAMP-SERIES-HANGER-BLOCKS | KwikClamp™ Hanger for power & fiber cables, 34-46 mm, single stack; includes hardware |  | KwikClamp™ |  | Hanger kit
F-CLAMP-D-3B |  | Variant of CLAMP-SERIES-HANGER-BLOCKS | KwikClamp™ Hanger for power & fiber cables, 34-46 mm, triple stack; includes hardware |  | KwikClamp™ |  | Hanger kit
F-CLAMP-A2CC-4B |  | Variant of CLAMP-SERIES-HANGER-BLOCKS | KwikClamp™ Hanger for power & fiber cables, one 4.5-9 mm hole and one 22-34 mm hole (alongside each other), quadruple block; includes hardware |  | KwikClamp™ |  | Hanger kit
F-CLAMP-A2A2CC-4B |  | Variant of CLAMP-SERIES-HANGER-BLOCKS | KwikClamp™ Hanger for power & fiber cables, one 7-9 mm hole and one 22-34 mm hole (alongside each other), quadruple block; includes hardware |  | KwikClamp™ |  | Hanger kit
F-CLAMP-A-2B |  | Variant of CLAMP-SERIES-HANGER-BLOCKS | KwikClamp™ Hanger for power & fiber cables, 4.5-9 mm, double stack, round or flat mounting; includes hardware |  | KwikClamp™ |  | Hanger kit
F-CLAMP-A-4B |  | Variant of CLAMP-SERIES-HANGER-BLOCKS | KwikClamp™ Hanger for power & fiber cables, 4.5-9 mm, quadruple stack, round or flat mounting; includes hardware |  | KwikClamp™ |  | Hanger kit
F-CLAMP-B-2B |  | Variant of CLAMP-SERIES-HANGER-BLOCKS | KwikClamp™ Hanger for power & fiber cables, 7-22 mm, double stack, round or flat mounting; includes hardware |  | KwikClamp™ |  | Hanger kit
F-CLAMP-B-3B |  | Variant of CLAMP-SERIES-HANGER-BLOCKS | KwikClamp™ Hanger for power & fiber cables, 7-22 mm, triple stack, round or flat mounting; includes hardware |  | KwikClamp™ |  | Hanger kit
F-CLAMP-B2-2B |  | Variant of CLAMP-SERIES-HANGER-BLOCKS | KwikClamp™ Hanger for power & fiber cables, two 7-22 mm holes (alongside each other), double block; includes hardware |  | KwikClamp™ |  | Hanger kit
F-CLAMP-B2-3B |  | Variant of CLAMP-SERIES-HANGER-BLOCKS | KwikClamp™ Hanger for power & fiber cables, two 7-22 mm holes (alongside each other), triple block; includes hardware |  | KwikClamp™ |  | Hanger kit
L6CLAMP-CNL-1B |  | Variant of CLAMP-SERIES-HANGER-BLOCKS | KwikClamp™ Hanger for 1-1/4 in coaxial cable, single stack, C-Channel compatible; includes hardware |  | KwikClamp™ |  | Hanger kit
L7CLAMP-CNL-1B |  | Variant of CLAMP-SERIES-HANGER-BLOCKS | KwikClamp™ Hanger for 1-5/8 in coaxial cable, single stack, C-Channel compatible; includes hardware |  | KwikClamp™ |  | Hanger kit
L7CLAMP-CNL-2B |  | Variant of CLAMP-SERIES-HANGER-BLOCKS | KwikClamp™ Hanger for 1-5/8 in coaxial cable, double stack; includes hardware |  | KwikClamp™ |  | Hanger kit
R8CLAMP-CNL-1B |  | Variant of CLAMP-SERIES-HANGER-BLOCKS | KwikClamp™ Hanger for RG8 cable, single stack, C-Channel compatible; includes hardware |  | KwikClamp™ |  | Hanger kit
R8CLAMP-CNL-2B |  | Variant of CLAMP-SERIES-HANGER-BLOCKS | KwikClamp™ Hanger for RG8 cable, double stack, C-Channel compatible; includes hardware |  | KwikClamp™ |  | Hanger kit
R8CLAMP-CNL-3B |  | Variant of CLAMP-SERIES-HANGER-BLOCKS | KwikClamp™ Hanger for RG8 cable, triple stack, C-Channel compatible; includes hardware |  | KwikClamp™ |  | Hanger kit
F4CLAMP-CNL-2B |  | Variant of CLAMP-SERIES-HANGER-BLOCKS | KwikClamp™ Hanger for 1/2 in superflexible coaxial cable, double stack, C-Channel compatible; includes hardware |  | KwikClamp™ |  | Hanger kit
L4CLAMP-CNL-2B |  | Variant of CLAMP-SERIES-HANGER-BLOCKS | KwikClamp™ Hanger for 1/2 in coaxial cable, double stack, C-Channel compatible; includes hardware |  | KwikClamp™ |  | Hanger kit
L5CLAMP-CNL-1B |  | Variant of CLAMP-SERIES-HANGER-BLOCKS | KwikClamp™ Hanger for 7/8 in coaxial cable, single stack, C-Channel compatible; includes hardware |  | KwikClamp™ |  | Hanger kit
MT-654 |  | Variant | PIPE GALV, 4.5"OD X 72" X .188" A500C |  |  |  | Plain end pipe
MT-F1598 |  | Variant | PVC Roof Sleeper, for four coaxial cable runs |  |  |  | Roof sleeper
R8-CLAMP-2B |  | Variant of CLAMP-SERIES-HANGER-BLOCKS | KwikClamp™ Hanger for RG8 cable, double stack; includes hardware |  | KwikClamp™ |  | Hanger kit
EX-P1060 |  | Variant | Ex-Press® Expansion/Compression Coaxial Cable Mounting Band; |  |  |  | Mounting band